## SDN Fabric
RFP for Supply, Installation, Integration, Commissioning and Maintenance of Data Center Switches for various Colocation Data Centers of LIC of India : Ref: CO/IT-BPR/NW/RFP/2022-23/02 Dated: 02/03/2023
Name of bidder :
Switching Fabric Architecture
Publically available documents, as on the date of RFP, required for each point
Sr. No. | Specification | Compliance (Yes/No) | Remarks
1 | Fabric Defination
1.1 | Proposed fabric must be the Clos network topology architecture defined using Spine, Leaf switches with VXLAN overlay | Select
1.2 | Fabric should have achieve following functionalities: | Select
1.2(a) | Flexibility : Should allow workload mobility anywhere in the DC, across the Data Center sites | Select
1.2(b) | Resiliency : The proposed fabric should be able to sustain multiple link and device (Leaf & Spine), Controller failures | Select
1.2(c) | Performance: The proposed fabirc should be able with use full cross sectional bandwidth (any-to-any) across all provisioned uplink ports using equal cost multi pathing | Select
1.2(d) | Solution should provide flow analytics using hop by hop latency and packet drop info for specific flows with reason of drop, which helps identify, locate and root-cause data path issues across fabric architecture | Select
1.2(e) | Mult-DataCenter design:- The proposed architecture should provide a single pane for provisioning, monitoring, and management to deploy stretched policies across multiple Data centers. It should have Federated (Manager of managers) Magagement plane to push consistent policies across all the sites from day 1. | Select
1.2(f) | All relevent licences for all the feeatures should be made avilable from day 1 | Select
2 | Hardware and Interface Requirement
2.1 | Fabric Connectivity should have the following properties: | Select
2.2 | Leaf switches to Spine connectivity should use uplink port using line rate 100G only | Select
2.3 | In the fabric, the leaf and spine switches quoted should be non-oversubscribed and perform at line rate | Select
2.4 | All switches including Spine and leafs should be of line rate including access and uplink ports non-blocking | Select
2.5 | All switches & proposed Fabric must support for 100 VRF/Private network without any additional component upgrade or design change | Select
2.6 | Fabric should support scale up and scale out without any service disruption | Select
2.7 | Fabruc must support minimum of 2 spine switches and scale upto 4 spine swithces without any change in design. | Select
Fabric Features
3.1 | Fabric must support various Hypervisor encapsulation including VXLAN and 802.1q natively without any additional hardware/software or design change. | Select
3.2 | Fabric must auto discover all the hardware and auto provision the fabric based on the policy. | Select
3.3 | The fabric architecture must be based on hardware VXLAN overlays to provide logical topologies that are abstracted from the physical infrastructure with no performance degradation. Fabric must support VXLAN Switching/Bridging and VXLAN Routing. | Select
3.4 | Fabric must support Role Based Access Control in order to support Multi - Tenant environment. | Select
3.5 | Fabric must provide deeper visibility into the fabric in terms of latency and packet drop between any two endpoints on the fabric | Select
3.6 | Solution should provide L2 & L3 extension across sites | Select
3.7 | Fabric must act as single distributed layer 2 switch, Layer 3 router and Stateful/Stateless distributed firewall etc | Select
4 | Fabric Security Features
4.0 | Fabric must have zero trust policy model for directly connected system or host in order to protect against any kind of attack like un authorise access , man in the middle attack, reply attack, denial of services and to protect against data exfiltration. | Select
4.1 | Fabric must provide RBAC policies and support AAA using Local User authentication, External RADIUS, External TACACS+, External LDAP, External AD | Select
4.2 | Fabric /SDN controller should provide micro-segmentation rules and policies for workloads connected to DC fabric for east-west traffic . It must support segmentation of VM based attributes like hostname, OS, VM Tags, FQDN, Microsoft AD based classification (by integrating with MS AD controller, MS AD Domain and Groups) | Select
4.21 | a. Micro-Segmentation solution should and support wide range of operating system like MS Windows, RHEL, Ubuntu, Cent OS, Amazon Linux, Oracle Linux, Suse, Debian Linux etc including legacy OS of Win, Linux ,AIX etc b. Micro-Segmentation should both on-premise (private) and public cloud workloads c. Micro-Segmentation solution should be host agent based or at physical and virtual switching layer
4.3 | Fabric must support Micro Segmentation for the Virtualize and Non - Virtualize environment (Baremetal, Container) | Select
4.4 | Fabric must support true multi - tenancy | Select
4.5 | Fabric must act as a State-less distributed firewall with the logging capability | Select
4.6 | Multi DC Fabric Solution should provide encryption between sites using 256-bits AES. | Select
5 | Fabric management
5.1 | Fabric must provide Centralised Management Appliance or SDN Controller - Single pane of glass for managing, monitoring and provisioning the entire Fabric within Data Center & across all Data Centers | Select
5.2 | Fabric must Auto discover all the Spine and Leaf switches and auto provision them based on the Fabric policy using Centralised Management appliance or SDN Controller. | Select
5.3 | Centralised management appliance or SDN Controller must be able to dynamically insert L4 - L7 Services (physical and virtual appliance) for East-West traffic.
5.4 | Centralised management appliance or SDN Controller should not participate in Data plane/Control plane path of the fabric. | Select
5.5 | Centralised management appliance or SDN Controller must provide necessary report for compliance and audit. | Select
5.6 | Solution should store historical data to provide anomalies and trending information of each resources (environment, configuration & operational) and graphing of parameters, which will help customer to debug, over period of time. | Select
5.7 | Solution should provide on going mechanism to find configuration deviation, security risk & non-compliances against segmentation rules by assessing current configuration, network security policies and generate alert for any deviation to provide assurance. | Select
5.8 | Solution should provide network visibility and historical analysis between any two time series to identify any issue along with user who made that change. | Select
5.9 | The solution should provide pre-change analysis for configuration so that it can highlight any challenges/issues even before actually pushing configuration within the environment to reduce the risk of network failures and increase change agility | Select
5.10 | Solution should provide instant visibility into any applicable bugs, security advisories and field notices for running hardware and configuration | Select
5.11 | Solution should include software recommendation & best practices based on platforms and running configuration in network | Select
5.12 | Centralised management appliance or SDN Controller must communicate to south bound devices using open stardard protocol i.e. OPFLEX / OPENFLOW / OVSDB etc. or using Device APIs. | Select
5.13 | Centralised management appliance or SDN Controller must run in "N + 1" redundancy to provide availability as well as function during the split brain scenario | Select
5.14 | In Event of all Centralised management appliances or SDN Controllers fails, the fabric must function without any performance degradation and with the current configuration. | Select
5.15 | Centralized management appliance or SDN Controller provide dynamic device inventory of the Fabric as well as current network topology of the fabric. It must also validate the cabling connectivity and generate alarms in case of wrong or faulty connectivity. | Select
5.16 | Centralised management appliance or SDN Controller must support multi tenancy from management perspective and also provide Role Based Access Control per tenant for the tenant management. | Select
6.0 | All infrastucture required by fabric controllers to support the listed features and scale, should be provided by the bidder | Select

## Moduler-Spine-Bangalore
RFP for Supply, Installation, Integration, Commissioning and Maintenance of Data Center Switches for various Colocation Data Centers of LIC of India : Ref: CO/IT-BPR/NW/RFP/2022-23/02 Dated: 02/03/2023
Name of bidder :
Spine Switch
Publically available documents, as on the date of RFP, required for each point
Sr. No. | Specification | Compliance (Yes/No) | Remarks
1 | General Requirement
1.1 | The core/spine layer switches should have hardware level redundancy (1+1) in terms of control plane. Issues with any of the plane should not impact the functioning of the switch. All the switches should be from same OEM | Select
1.2 | The switch should have redundant CPUs working in active-active mode from day 1. Switch dual supervisor configuration must allow nonstop forwarding (NSF) with a stateful switchover (SSO) when a supervisor-level failure occurs. | Select
1.3 | The Switch should support non-blocking architecture, all proposed ports must provide wire speed line rate performance | Select
1.4 | The switch should not have any single point of failure like supervisor, switching fabric, power supplies and fans | Select
1.5 | Switch should support in line hot insertion and removal of different parts like modules/power supplies/fan tray etc. This should not require rebooting of the switch or create disruption in the working/functionality of the switch | Select
1.6 | Switch should support the complete STACK of IP V4 and IP V6 services. | Select
1.7 | The proposed switches should be part of Gartner Leader Quadrant for DC Networking for last 2 years.This Clause is not applicable for the Indian OEM's, having their origin and parent company in India, who qualify in the product category and other parameters as per the Public Procurement (Preference to Make in India), Order, dated 15.06.2017 and subsequent modifications. | Select
1.8 | All relevant licenses for all the features and scale should be quoted along with switch | Select
1.9 | Switch and optics should be from the same OEM | Select
2 | Hardware and Interface Requirement
2.1 | Switch should have the following interfaces: | Select
2.2 | The Solution is to be implemented at 5 Data Centers and also to be integrated with existing Data Center at Vile Parle, Mumbai. | Select
2.3 | The port requirements at Bangalore is mentioned below . For other locations , please refer to the fixed spine -64 port and fixed spine-48 port specifications | Select
2.3.1 | Clause deleted | Select
2.3.2 | Clause deleted | Select
2.3.3 | Clause deleted | Select
2.3.4 | Clause deleted | Select
2.3.5 | Bangalore : Minimum of 120 non-blocking interfaces populated with BiDi multimode 40/100G Trancievers and should be scalable to 144 40/100G Interfaces with addition of module/line cards. | Select
2.4 | Switch should have console port for local management & management interface for Out of band management | Select
2.5 | Switch should have adequate power supplies for the complete system usage with all slots populated and used, providing N+1 redundancy | Select
3 | Performance Requirement
3.1 | Switch should support Graceful Restart for OSPF, BGP etc. Should support uninterrupted forwarding operation to ensure high-availabability during primary controller failure | Select
3.3 | The switch should support minimum 300K IPv4 LPM routes | Select
3.4 | The line card proposed should have minimum 32 MB Packet Buffer per LC | Select
3.5 | The switch should support 100K multicast routes | Select
3.6 | Switch should support a minimum of 28 Tbps BW | Select
3.7 | The Switch should have a minimum of 16 GB DRAM and 8 GB FLASH/SSD | Select
4 | Network Virtualization Features
4.1 | Switch should support Network Virtualisation using Virtual Over Lay Network using VXLAN (RFC 7348) | Select
4.2 | Switch should support VXLAN (RFC7348) and EVPN (RFC 7432) for supporting Spine - Leaf architecture to optimise the east - west traffic flow inside the data center | Select
5 | Layer2 Features
5.1 | Spanning Tree Protocol (IEEE 802.1D, 802.1W, 802.1S) | Select
5.2 | Switch should support VLAN Trunking (802.1q) | Select
5.3 | Switch should support minimum 280K of MAC addresses | Select
5.4 | Switch should support VLAN tagging (IEEE 802.1q) | Select
5.5 | Switch should support IEEE Link Aggregation and Ethernet Bonding functionality (IEEE 802.3ad) to group multiple ports for redundancy | Select
5.6 | Switch should support layer 2 extension over VXLAN (RFC7348) across all DataCenter to enable VM mobility & availability | Select
5.7 | The switch should support BGP EVPN (RFC 7432) Route Type 2 and Type 4 for the overlay control plane | Select
6 | Layer3 Features
6.1 | Switch should support static and dynamic routing | Select
6.2 | Switch should support segment routing and VRF route leaking functionality from day 1 | Select
6.3 | Switch should provide multicast traffic reachable using: | Select
| a. PIM-SM (RFC 4601) | Select
| b. PIM-SSM (RFC 3569) | Select
| d. Support Multicast Source Discovery Protocol (MSDP) (RFC 3618) | Select
6.4 | Clause deleted | Select
7 | Quality of Service
7.1 | Switch system should support 802.1P classification and marking of packet using: | Select
| a. CoS (Class of Service) | Select
| b. DSCP (Differentiated Services Code Point) | Select
7.2 | Switch should support for different type of QoS features for real time traffic differential treatment using | Select
| a. Weighted Random Early Detection | Select
| b. Strict Priority Queuing | Select
7.3 | Switch should support to trust the QoS marking/priority settings of the end points as per the defined policy | Select
8 | Security
8.1 | Switch should support control plane Protection from unnecessary or DoS traffic by control plane protection policy | Select
8.2 | Switch should support for external database for AAA using: | Select
| a. TACACS+ | Select
| b. RADIUS | Select
8.3 | Switch should support to restrict end hosts in the network. Secures the access to an access or trunk port based on MAC address. It limits the number of learned MAC addresses to deny MAC address flooding | Select
8.4 | Switch platform should support MACsec (802.1AE) encryption in hardware. | Select
8.5 | Switch should support for Role Based access control (RBAC) for restricting host level network access as per policy defined | Select
9 | Manageability
9.1 | Switch should support for sending logs to multiple centralised syslog server and SIEM for monitoring and audit trail | Select
9.2 | Switch should provide remote login for administration using: | Select
| a. Telnet | Select
| c. SSHv2 | Select
9.3 | Should support hardware telemetry from ASIC- • Flow path trace (ingress to egress switch) • Per Flow Hop by Hop packet drop with reason of drop • Per Flow latency (per switch and end to end) | Select
9.4 | Should support software telemetry - >Utilization of Operational like MAC/Route & Hardware resources like port utilization/ BW >Switch environmentals like (CPU/memory/FAN/Power Supply) > Interface statistics like CRC error | Select
9.5 | Switch should support for management and monitoring status using different type of Industry standard NMS using: | Select
| a. SNMP v3 with Encryption | Select
9.6 | Switch should provide different privilege for login in to the system for monitoring and management | Select
9.7 | The SFPs and the required hardware modules should be from the same OEM | Select

## Fixed Spine-64 Port-Rabale
RFP for Supply, Installation, Integration, Commissioning and Maintenance of Data Center Switches for various Colocation Data Centers of LIC of India : Ref: CO/IT-BPR/NW/RFP/2022-23/02 Dated: 02/03/2023
Name of bidder :
Spine Switch
Publically available documents, as on the date of RFP, required for each point
Sr. No. | Specification | Compliance (Yes/No) | Remarks
1 | General Requirement
1.1 | The Switch should support non-blocking architecture, all proposed ports must provide wire speed line rate performance | Select
1.2 | Switch should support the complete STACK of IP V4 and IP V6 services. | Select
1.3 | The proposed switches should be part of Gartner Leader Quadrant for DC Networking for last 2 years.This Clause is not applicable for the Indian OEM's, having their origin and parent company in India, who qualify in the product category and other parameters as per the Public Procurement (Preference to Make in India), Order, dated 15.06.2017 and subsequent modifications. | Select
1.4 | All relevant licenses for all the features and scale should be quoted along with switch | Select
1.5 | Switch and optics should be from the same OEM | Select
2 | Hardware and Interface Requirement
2.1 | Switch should have the following interfaces: | Select
2.2 | The Solution is to be implemented at 5 Data Centers and also to be integrated with existing Data Center at Vile Parle, Mumbai. | Select
2.3 | The port requirements will be as follows: | Select
2.4 | Rabale: Minimum of 64 non-blocking interfaces populated with BiDi multimode 40/100G Trancievers. | Select
2.5 | Switch should have console port for local management & management interface for Out of band management | Select
2.6 | Switch should have adequate power supplies for the complete system usage with all slots populated and used, providing N+1 redundancy | Select
3 | Performance Requirement
3.1 | Switch should support Graceful Restart for OSPF, BGP etc. Should support uninterrupted forwarding operation to ensure high-availabability during primary controller failure | Select
3.2 | The switch should support minimum 300K IPv4 LPM routes | Select
3.3 | The line card proposed should have minimum 32 MB Packet Buffer per LC | Select
3.4 | The switch should support 100K multicast routes | Select
3.5 | Switch should support a minimum of 12 Tbps BW | Select
3.6 | The Switch should have a minimum of 16 GB DRAM and 8 GB FLASH/SSD | Select
4 | Network Virtualization Features
4.1 | Switch should support Network Virtualisation using Virtual Over Lay Network using VXLAN (RFC 7348) | Select
4.2 | Switch should support VXLAN (RFC7348) and EVPN (RFC 7432) for supporting Spine - Leaf architecture to optimise the east - west traffic flow inside the data center | Select
5 | Layer2 Features
5.1 | Spanning Tree Protocol (IEEE 802.1D, 802.1W, 802.1S) | Select
5.2 | Switch should support VLAN Trunking (802.1q) | Select
5.3 | Switch should support minimum 280K of MAC addresses | Select
5.4 | Switch should support VLAN tagging (IEEE 802.1q) | Select
5.5 | Switch should support IEEE Link Aggregation and Ethernet Bonding functionality (IEEE 802.3ad) to group multiple ports for redundancy | Select
5.6 | Switch should support layer 2 extension over VXLAN (RFC7348) across all DataCenter to enable VM mobility & availability | Select
5.7 | The switch should support BGP EVPN (RFC 7432) Route Type 2 and Type 4 for the overlay control plane | Select
6 | Layer3 Features
6.1 | Switch should support static and dynamic routing | Select
6.2 | Switch should support segment routing and VRF route leaking functionality from day 1 | Select
6.3 | Switch should provide multicast traffic reachable using: | Select
6.4 | a. PIM-SM (RFC 4601) | Select
6.5 | b. PIM-SSM (RFC 3569) | Select
6.6 | d. Support Multicast Source Discovery Protocol (MSDP) (RFC 3618) | Select
6.7 | Clause deleted | Select
7 | Quality of Service
7.1 | Switch system should support 802.1P classification and marking of packet using: | Select
7.2 | a. CoS (Class of Service) | Select
7.3 | b. DSCP (Differentiated Services Code Point) | Select
7.4 | Switch should support for different type of QoS features for ream time traffic differential treatment using | Select
7.5 | a. Weighted Random Early Detection | Select
7.6 | b. Strict Priority Queuing | Select
7.7 | Switch should support to trust the QoS marking/priority settings of the end points as per the defined policy | Select
8 | Security
8.1 | Switch should support control plane Protection from unnecessary or DoS traffic by control plane protection policy | Select
8.2 | Switch should support for external database for AAA using: | Select
8.3 | a. TACACS+ | Select
8.4 | b. RADIUS | Select
8.5 | Switch should support to restrict end hosts in the network. Secures the access to an access or trunk port based on MAC address. It limits the number of learned MAC addresses to deny MAC address flooding | Select
8.6 | Switch platform should support MACsec (802.1AE) encryption in hardware. | Select
8.7 | Switch should support for Role Based access control (RBAC) for restricting host level network access as per policy defined | Select
9 | Manageability
9.1 | Switch should support for sending logs to multiple centralised syslog server and SIEM for monitoring and audit trail | Select
9.2 | Switch should provide remote login for administration using: | Select
9.3 | a. Telnet | Select
9.4 | c. SSHv2 | Select
9.5 | Should support hardware telemetry from ASIC- • Flow path trace (ingress to egress switch) • Per Flow Hop by Hop packet drop with reason of drop • Per Flow latency (per switch and end to end) | Select
9.6 | Should support software telemetry - >Utilization of Operational like MAC/Route & Hardware resources like port utilization/ BW >Switch environmentals like (CPU/memory/FAN/Power Supply) > Interface statistics like CRC error | Select
9.7 | Switch should support for management and monitoring status using different type of Industry standard NMS using: | Select
9.8 | a. SNMP v3 with Encryption | Select
9.9 | Switch should provide different privilege for login in to the system for monitoring and management | Select
9.1 | The SFPs and the required hardware modules should be from the same OEM | Select

## Fixed Spine-48 Port
RFP for Supply, Installation, Integration, Commissioning and Maintenance of Data Center Switches for various Colocation Data Centers of LIC of India : Ref: CO/IT-BPR/NW/RFP/2022-23/02 Dated: 02/03/2023
Name of bidder :
Spine Switch
Publically available documents, as on the date of RFP, required for each point
Sr. No. | Specification | Compliance (Yes/No) | Remarks
1 | General Requirement
1.1 | The Switch should support non-blocking architecture, all proposed ports must provide wire speed line rate performance | Select
1.2 | Switch should support the complete STACK of IP V4 and IP V6 services. | Select
1.3 | The proposed switches should be part of Gartner Leader Quadrant for DC Networking for last 2 years.This Clause is not applicable for the Indian OEM's, having their origin and parent company in India, who qualify in the product category and other parameters as per the Public Procurement (Preference to Make in India), Order, dated 15.06.2017 and subsequent modifications. | Select
1.4 | All relevant licenses for all the features and scale should be quoted along with switch | Select
1.5 | Switch and optics should be from the same OEM | Select
2 | Hardware and Interface Requirement
2.1 | Switch should have the following interfaces: | Select
2.2 | The Solution is to be implemented at 5 Data Centers and also to be integrated with existing Data Center at Vile Parle, Mumbai. | Select
2.3 | The port requirements will be as follows: | Select
2.4 | Bhubaneshwar,Noida and Hyderabad : Minimum of 48 non-blocking interfaces populated with BiDi multimode 40/100G Trancievers. | Select
2.5 | Switch should have console port for local management & management interface for Out of band management | Select
2.6 | Switch should have adequate power supplies for the complete system usage with all slots populated and used, providing N+1 redundancy | Select
3 | Performance Requirement
3.1 | Switch should support Graceful Restart for OSPF, BGP etc. Should support uninterrupted forwarding operation to ensure high-availabability during primary controller failure | Select
3.2 | The switch should support minimum 300K IPv4 LPM routes | Select
3.3 | The line card proposed should have minimum 32 MB Packet Buffer per LC | Select
3.4 | The switch should support 100K multicast routes | Select
3.5 | Switch should support a minimum of 5.6 Tbps BW | Select
3.6 | The Switch should have a minimum of 16 GB DRAM and 8 GB FLASH/SSD | Select
4 | Network Virtualization Features
4.1 | Switch should support Network Virtualisation using Virtual Over Lay Network using VXLAN (RFC 7348) | Select
4.2 | Switch should support VXLAN (RFC7348) and EVPN (RFC 7432) for supporting Spine - Leaf architecture to optimise the east - west traffic flow inside the data center | Select
5 | Layer2 Features
5.1 | Spanning Tree Protocol (IEEE 802.1D, 802.1W, 802.1S) | Select
5.2 | Switch should support VLAN Trunking (802.1q) | Select
5.3 | Switch should support minimum 280K of MAC addresses | Select
5.4 | Switch should support VLAN tagging (IEEE 802.1q) | Select
5.5 | Switch should support IEEE Link Aggregation and Ethernet Bonding functionality (IEEE 802.3ad) to group multiple ports for redundancy | Select
5.6 | Switch should support layer 2 extension over VXLAN (RFC7348) across all DataCenter to enable VM mobility & availability | Select
5.7 | The switch should support BGP EVPN (RFC 7432) Route Type 2 and Type 4 for the overlay control plane | Select
6 | Layer3 Features
6.1 | Switch should support static and dynamic routing | Select
6.2 | Switch should support segment routing and VRF route leaking functionality from day 1 | Select
6.3 | Switch should provide multicast traffic reachable using: | Select
6.4 | a. PIM-SM (RFC 4601) | Select
6.5 | b. PIM-SSM (RFC 3569) | Select
6.6 | d. Support Multicast Source Discovery Protocol (MSDP) (RFC 3618) | Select
6.7 | Clause deleted | Select
7 | Quality of Service
7.1 | Switch system should support 802.1P classification and marking of packet using: | Select
7.2 | a. CoS (Class of Service) | Select
7.3 | b. DSCP (Differentiated Services Code Point) | Select
7.4 | Switch should support for different type of QoS features for ream time traffic differential treatment using | Select
7.5 | a. Weighted Random Early Detection | Select
7.6 | b. Strict Priority Queuing | Select
7.7 | Switch should support to trust the QoS marking/priority settings of the end points as per the defined policy | Select
8 | Security
8.1 | Switch should support control plane Protection from unnecessary or DoS traffic by control plane protection policy | Select
8.2 | Switch should support for external database for AAA using: | Select
8.3 | a. TACACS+ | Select
8.4 | b. RADIUS | Select
8.5 | Switch should support to restrict end hosts in the network. Secures the access to an access or trunk port based on MAC address. It limits the number of learned MAC addresses to deny MAC address flooding | Select
8.6 | Switch platform should support MACsec (802.1AE) encryption in hardware. | Select
8.7 | Switch should support for Role Based access control (RBAC) for restricting host level network access as per policy defined | Select
9 | Manageability
9.1 | Switch should support for sending logs to multiple centralised syslog server and SIEM for monitoring and audit trail | Select
9.2 | Switch should provide remote login for administration using: | Select
9.3 | a. Telnet | Select
9.4 | c. SSHv2 | Select
9.5 | Should support hardware telemetry from ASIC- • Flow path trace (ingress to egress switch) • Per Flow Hop by Hop packet drop with reason of drop • Per Flow latency (per switch and end to end) | Select
9.6 | Should support software telemetry - >Utilization of Operational like MAC/Route & Hardware resources like port utilization/ BW >Switch environmentals like (CPU/memory/FAN/Power Supply) > Interface statistics like CRC error | Select
9.7 | Switch should support for management and monitoring status using different type of Industry standard NMS using: | Select
9.8 | a. SNMP v3 with Encryption | Select
9.9 | Switch should provide different privilege for login in to the system for monitoring and management | Select
9.1 | The SFPs and the required hardware modules should be from the same OEM | Select

## 48 port Leaf-10&25G Fiber
RFP for Supply, Installation, Integration, Commissioning and Maintenance of Data Center Switches for various Colocation Data Centers of LIC of India : Ref: CO/IT-BPR/NW/RFP/2022-23/02 Dated: 02/03/2023
Name of bidder :
48 Port Leaf Switch
Publically available documents, as on the date of RFP, required for each point
Sr. No. | Specification | Compliance (Yes/No) | Remarks
1 | Solution Requirement
1.1 | The Switch should support non-blocking Layer 2 switching and Layer 3 routing | Select
1.2 | Switch should support the complete STACK of IPv4 and IPv6 services. | Select
1.3 | The proposed switches should be part of Gartner Leader Quadrant for DC Networking for last 2 years .This Clause is not applicable for the Indian OEM's, having their origin and parent company in India, who qualify in the product category and other parameters as per the Public Procurement (Preference to Make in India), Order, dated 15.06.2017 and subsequent modifications. | Select
1.4 | The Switch used have the capability to function in line rate for all ports | Select
2 | Hardware and Interface Requirement
2.1 | Switch should have the following interfaces: | Select
2.1.1 | Minimum 48 ports support 1/10/25 Gbps SFP ports for server connectivity and 6*100G ports for Fabric/Spine connectivity. | Select
2.1.2 | Switch should have console port for local management & management interface for Out of band management | Select
2.2 | 1 RU fixed form factor | Select
2.3 | Switch should be rack mountable and support side rails if required | Select
2.4 | Switch should be provided with power redundancy | Select
3 | Performance Requirement
3.1 | Modular OS with dedicated process for each routing protocol | Select
3.2 | Switch should re-converge all dynamic routing protocol at the time of routing update changes i.e. Graceful restart for fast re-convergence of routing protocols ( OSPF, IS-IS, BGP) | Select
3.3 | Switch should support minimum 95 VRF instances with route leaking functionality | Select
3.4 | The switch should support 200k IPv4 LPM routes | Select
3.5 | The Switch should support intelligent buffer management with a minimum buffer of 32 MB. | Select
3.6 | The switch should have MAC Address table size of 90k | Select
3.7 | The switch should support 8K multicast routes | Select
3.8 | Switch should support 4000 VLANs | Select
3.9 | Switch should support 64 nos of ECMP paths | Select
3.10 | Switch should support minimum 4 Tbps of switching capacity (or as per specifications of the switch if quantity of switches are more, but should be non blocking capacity) | Select
3.11 | The Switch should have a minimum of 24 GB DRAM and 8 GB FLASH/SSD | Select
4 | Network Virtualization Features
4.1 | Switch should support Network Virtualisation using Virtual Over Lay Network using VXLAN (RFC 7348) | Select
4.2 | Switch should support VXLAN (RFC7348) and EVPN (RFC 7432) for supporting Spine - Leaf architecture to optimise the east - west traffic flow inside the data center | Select
5 | Layer2 Features
5.1 | Spanning Tree Protocol (IEEE 802.1D, 802.1W, 802.1S) | Select
5.2 | Switch should support VLAN Trunking (802.1q) | Select
5.3 | Switch should support minimum 90k of MAC addresses | Select
5.4 | Switch should support VLAN tagging (IEEE 802.1q) | Select
5.5 | Switch should support IEEE Link Aggregation and Ethernet Bonding functionality (IEEE 802.3ad) to group multiple ports for redundancy | Select
5.6 | Switch should support Link Layer Discovery Protocol as per IEEE 802.1AB for finding media level failures | Select
5.7 | Switch should support layer 2 extension over VXLAN (RFC7348) across all DataCenter to enable VM mobility & availability | Select
5.8 | The Switch should support DC Briding i.e. IEEE 802.1Qbb Priority Flow Control (PFC), Data Center Bridging Exchange (DCBX), Explicit Congestion Notification (ECN) | Select
5.9 | Maximum number of port channels should be 48 | Select
5.10 | Maximum no of ports in the port channel should be 32 | Select
5.11 | The switch should support BGP EVPN (RFC 7432) Route Type 2, Type 4 for the overlay control plane | Select
6 | Layer3 Features
6.1 | Switch should support static and dynamic routing | Select
6.2 | Switch should support segment routing and VRF route leaking functionality from day 1 | Select
6.3 | Switch should support multi instance routing using VRF/ VRF Edge/ Virtual Router routing and should support VRF Route leaking functionality | Select
6.4 | Switch should provide multicast traffic reachable using: | Select
6.4.1 | a. PIM-SM (RFC 4601) | Select
6.4.2 | b. PIM-SSM (RFC 3569) | Select
6.5 | Support Multicast Source Discovery Protocol (MSDP) (RFC 3618) | Select
6.6 | IGMP v1, v2 and v3 | Select
7 | Quality of Service
7.1 | Switch system should support 802.1P classification and marking of packet using: | Select
7.2 | a. CoS (Class of Service) | Select
7.3 | b. DSCP (Differentiated Services Code Point) | Select
7.4 | Switch should support for different type of QoS features for reaL time traffic differential treatment using | Select
7.4.1 | a. Weighted Random Early Detection | Select
7.4.2 | b. Strict Priority Queuing | Select
7.5 | Switch should support Rate Limiting - Policing and/or Shaping | Select
7.6 | Switch should support to trust the QoS marking/priority settings of the end points as per the defined policy | Select
8 | Security
8.1 | Switch should support control plane Protection from unnecessary or DoS traffic by control plane protection policy | Select
8.2 | Switch should support for external database for AAA using: | Select
8.2.1 | a. TACACS+ | Select
8.2.2 | b. RADIUS | Select
8.3 | Switch should support to restrict end hosts in the network. Secures the access to an access or trunk port based on MAC address. It limits the number of learned MAC addresses to deny MAC address flooding | Select
8.4 | Clause Deleted | Select
8.5 | VXLAN and other tunnel encapsulation/decapsulation should be performed in single pass in Hardware | Select
8.6 | Switch should support for Role Based access control (RBAC) for restricting host level network access as per policy defined | Select
8.7 | Switch should support DHCP Snooping | Select
8.8 | Switch should support Dynamic ARP Inspection to ensure host integrity by preventing malicious users from exploiting the insecure nature of the ARP protocol | Select
8.9 | Switch should support IP Source Guard to prevents a malicious hosts from spoofing or taking over another host's IP address by creating a binding table between the client's IP and MAC address, port, and VLAN | Select
8.10 | Switch should support unicast and/or multicast blocking on a switch port to suppress the flooding of frames destined for an unknown unicast or multicast MAC address out of that port | Select
8.11 | Support for broadcast, multicast and unknown unicast storm control to prevent degradation of switch performance from storm due to network attacks and vulnerabilities | Select
8.12 | The Switch should support LLDP. | Select
8.13 | Switch should support Spanning tree BPDU protection | Select
9 | Manageability
9.1 | Switch should support for sending logs to multiple centralised syslog server and SIEM for monitoring and audit trail | Select
9.2 | Switch should provide remote login for administration using: | Select
9.3 | a. Telnet | Select
9.4 | b. SSHv2 | Select
9.5 | Switch should support for capturing packets for identifying application performance using local and remote port mirroring for packet captures | Select
9.6 | Switch must have SPAN with minimum 4 Active Sessions and RSPAN/ERSPAN or equivalent on Physical Port Channels, VLAN Interaces . | Select
9.7 | Switch should support for management and monitoring status using different type of Industry standard NMS using: | Select
9.8 | a. SNMP v1 and v2, SNMP v3 with Encryption | Select
9.9 | Switch should provide different privilege for login in to the system for monitoring and management | Select
9.10 | Should have Open APIs to manage the switch through remote-procedure calls (JavaScript Object Notation [JSON] or XML) over HTTPS after secure authentication for management and automation purpose. | Select
9.11 | The Switch Should support monitor events and take corrective action like a script when the monitored events occurs. | Select
9.12 | Should support hardware telemetry from ASIC- • Flow path trace (ingress to egress switch) • Per Flow Hop by Hop packet drop with reason of drop • Per Flow latency (per switch and end to end) | Select
10 | AVAILABILITY
10.1 | Switch should have provisioning for connecting to 1:1/N+1 power supply for usage and redundancy | Select
10.2 | Switch should provide gateway level of redundancy Ip V.4 and IP V.6 using HSRP/VRRP | Select
10.3 | Switch should support for BFD For Fast Failure Detection as per RFC 5880 | Select
11 | MISCELLANEOUS POINTS
11.1 | Console cable and power cable (As per Indian and European standards) as per customer requirement to be provided. All Cables shall be factory-terminated. | Select
11.2 | All Functionalities of Switch shall be IPv6 compliant and it should work on IPv6 Platform without any additional hardware/ software. | Select
11.3 | The SFPs and the required hardware modules should be from the same OEM | Select