## On Prem Device DC-DR
Table A – Technical Evaluation Compliance for DDoS on-premise device Hardware (Documentary Evidence prior to date of RFP)
Sr.No | Technical Specifications | Compliance (Y/N) | Remarks
1 | System should Protect from multiple attack vectors on different layers at the same time with combination OS, Network, Application, and Server side attacks
2 | The DDoS solution should be Hybrid in Nature with On-Premise device with Cloud Signaling to Scrubbing Center.
3 | The Anti-DDOS Appliance should be a standalone dedicated hardware appliance-based solution for DDoS Detection and Mitigation and NOT a part of Router, UTM, Application Delivery Controller, Proxy based architecture or any Stateful Device, should not modify the MAC address of the packets or MAC or IP addresses of passed frames with all below features enabled and it should support Active - Active and Active - Passive deployment
4 | Proposed product/solution must be purpose built DDoS prevention system & should be built on stateless technology not having any kind of limitation e.g. TCP connections.
5 | The system must meet at least below capacities.
a) Must support unlimited concurrent connections
b) Must support unlimited layer 4 connections/sec
6 | Solution should be transparent bridge to pass 802.Q tagged frames and other control protocols like L2TP, GRE.
7 | The proposed system must have built-in/external hardware bypass for all interface types.External bypass modules should be from the same OEM . No third party bypass modeule is allowed .
8 | The device should be deployable for inline mitigation , inline detection and port monitoring.
9 | Device must be rack-mountable in standard 19" rack / 42U rack
10 | In inline mode system must not modify MAC or IP addresses of passed frames
11 | System should support Multiple Segment protection minimum of 6 Segments.
12 | Solution Should detect and mitigate IPV4 & IPv6 DDoS Attacks
13 | The solution should support inspection of IPv4 and IPv6 traffic.
14 | DDoS Mitigation System should support Symmetric and Asymmetric Traffic flows.
15 | a) The System must have an updated IP reputation feed that describes suspicious traffic Blacklisted IPs, botnets, Phishing.
b) The System should have options for Blacklist and Whitelist, If user wants configurable any customer IPs.
c) System also should restrict the IP address from specific segment like from TOR network and should support Geo-IP based blocking.
16 | The system should be capable to mitigate and detect both inbound and outbound traffic.
17 | The DDoS detection solution shall have the learning mode to easily identify anomalies in the network communication.
18 | The system should be able to work in fail open and fail close mode in all the ports (Copper and Fibre) and should support in-built hardware and software bypass capability.
19 | The system should support deployment on a "logical link bundle" interfaces
20 | Should Detect and protect from unknown Network & application layer DDoS attacks and should not have dependency on signatures for such attacks.
21 | The proposed system must support cloud signaling to signal to upstream ISPs or managed service provider who is providing anti-DDoS cloud service for very large DDoS attack mitigation.
22 | System should support suspension/dynamic suspension of traffic from offending source based on a signature detection and attack counter measures
23 | Should support user customizable/ user definable signature/countermeasures
24 | System should protect from TCP Out-Of- State attacks.
25 | Solution should Detect misuse of application protocols in the network like HTTP, HTTPS,POP3,STP,SIP,SMTP,FTP etc.
26 | The system must be able to block invalid packets (including checks for Malformed IP Header, Incomplete Fragment, Bad IP Checksum, Duplicate Fragment, Fragment Too Long, Short Packet, Short TCP Packet, Short UDP Packet, Short ICMP Packet, Bad TCP and UDP Checksum, Invalid TCP Flags, NTP attack, Invalid ACK Number) and provide statistics for the packets dropped. Solution should also support packet Anomaly Protection.
27 | The system must be able to mitigate DDoS attacks from various types of Network Floods such as UDP Flood, TCP Flood, ICMP Flood , IGMP Flood, Amplification Attacks, Connection-Oriented Attacks, Connectionless Attacks, Reflective Attacks etc.
28 | The system must be able to mitigate attacks targeting Server Resources such as TCP/IP Weaknesses, TCP SYN flood,TCP RST Attack,TCP PSH+ACK Flood etc.The Anti DDoS appliance must be able to protect following TCP based - SYN, SYN-ACK, ACK and PUSH-ACK Flood, RST or FIN Flood, Fragmented ACK, Redirect Traffic Attack and Invalid TCP flags
29 | Each Individual Appliance should have SSL attack detection and mitigation capability for minimum 90 K SSL CPS/TPS (1TPS = 1 CPS) with 2048 bit Keys.
30 | The system must be able to mitigate all types of attacks targeting Apllication Resources such as HTTP Flood,HTTPS Flood,DNS Flood, Low and Slow and scanning Attacks, Slow HTTP and HTTPS GET Request, Slow HTTP and HTTPS POST Request, Regular Expression DoS Attacks, etc.
31 | The system must support the dropping of idle TCP sessions if client does not send a user-configurable amount of data within a configurable initial time period and should dynamically blacklist the offending sources.
32 | The system must Connection limit option for limit number of new connection Source Basis or in range or equivalent
33 | The system must allow Network Security policies to be changed while the policy is in active blocking mode and should not affect running network protection.
34 | Should detect and Mitigate attacks from Layer 3 to Layer 7.
35 | System should have countermeasures & challenge response based approach for immediate mitigation of flood attacks— protecting against unknown DDoS attacks without manual intervention. The system should not depend on only signatures for mitigation of DDoS attacks.Anti DDoS appliance supports Challenge-response (Layers 5 to 7) mechanisms without Scripts .Anti DDoS appliance supports HTTP and HTTPS Challenge Response authentication without Scripts
36 | System must be able to detect and block SYN Flood attacks and should support different mechanism
37 | a) SYN Protection - TCP Authentication b) SYN Protection - Out of Sequence Authentication c) SYN Protection - TCP Reset
38 | System must be able to detect and block ICMP, DNS Floods, Botnets.
39 | System must be able to detect and block HTTP and HTTPS GET Flood and should support following mechanism to avoid False Positive prevention (or equivalent): a)TCP Authentication b) HTTP and HTTPS Redirect c) JavaScript redirect
40 | System should Protect from Brute Force/reflection & amplification attacks or equivalent
41 | System should be able to provide Challenge action apply to suspicious/all source.
42 | System should detect from Known DDoS attack Tools without any performance impact.
43 | System should detect and Mitigate different categories of Network Attacks.
44 | System should Protect against SSL/TLS- encrypted Attacks Internal SSL Decryption Module
45 | System should Provides protection for known attack tools that attack vulnerabilities in the SSL layer itself with inbuilt SSL Decryption module.
46 | System DNS protection should employ challenge/response mechanism.
47 | Each Individual Anti DDoS appliance should have minimum 8 x 10G + and 4 x 1G SFP+ ports populated (from day 1) with both Multi-mode Transceiver and single mode transceiversfor all ports . These Populated ports should have either Internal or External bypass capability with software configuration option such as fail-open and fail-close . All transceivers should be provided from day one . The 10 G ports shpuld support 1 G transceivers also . The transceivers shoould be compatible with other devices present in LICs network . Total number of transceivers required - 8 10 G and 8 1G (both single mode as well as multi mode) . It should be field replaceable .
48 | The system must support configuration via standard up to date web browsers.
49 | System must support CLI access over RJ-45 serial console port, SSH.
50 | The system must have a dedicated management port for Out-of-Band management.
51 | Management interfaces must be separated from traffic interfaces. System management must not be possible on traffic interfaces, management interfaces must not switch traffic.
52 | System must support option for Centralized management of multiple devices FROM DAY ONE
53 | System must support concept of users / groups for management and reporting functionality.
54 | The proposed solution should have inbuilt Management / external management system to manage configure DDoS solution.
55 | Real-time events correlation between Multi Vector Attacks
56 | The solution proposed should be integrated seamlessly with the systems like SIEM for Log capturing and EMS (HP Open view presently) to Monitor Solution, ticketing for incidents,etc…
57 | Solution should also integrate with the email gateway for alert information flow
58 | The proposed DDoS solution should not reach End of Support within 6 years from the date of submission of bid. If this happens, the bidder is bound to provide the then prevalent higher model at no additional cost to customer
59 | System should have scalable inspection throughput license approach from 15 Gbps to 30 Gbps without additional hardware.
60 | Should support latency less than 80 microseconds
61 | System should have high performance architecture that ensures that attack mitigation does not affect normal traffic processing and should support DDoS Flood Attack Prevention Rate up to 35 Million PPS.
62 | The solution should protect against zero-day attacks.
63 | The Anti DDoS Appliance must be able to protect following UDP, TCP, DNS, HTTP, SSL, and other network attack targets while delivering uninterrupted service for legitimate connections: service for legitimate connections
64 | The Anti DDoS Appliance should have mitigation mechanism to protecting against zero-day DoS and DDoS attacks without need to write any scripting code
65 | Anti DDoS Appliance support IP defragmentation, TCP stream reassembly.
66 | The Anti DDoS Appliance must be able to block invalid packets including checks for: Malformed IP Header, Incomplete Fragment, Bad IP Checksum, Duplicate Fragment, Fragment Too Long, Short Packet, Short TCP Packet, Short UDP Packet, Short ICMP Packet, Bad TCP and UDP Checksum, Invalid TCP Flags, NTP attack, Invalid ACK Number) and provide statistics for the packets dropped.
67 | The Anti DDoS Appliance must have an updated threat feed that describes new malicious traffic (botnets, phishing, etc.), which should be updated every fifteen minutes to block and protect network against active attacks
68 | The Anti DDoS appliance must be able to regularly update with new attack signatures that are maintained by the vendor's research team
69 | Anti DDoS appliance must be able to detect and block Zombie Floods
70 | Anti DDoS Appliance must detect and mitigate from Proxy & volumetric Scanning
71 | Anti DDoS Appliance must detect and mitigate the horizontal and vertical port scanning volumetric attacks
72 | Anti DDoS appliance should support dedicated DNS protection from DDoS
73 | Anti DDoS appliance should provide zero-day attack protection based on Threat Intelligence Feed, Automated AI Analytics Engine, learning baseline / behavioral analysis, Challenge-response methods of normal traffic.
74 | Solution should provide real time mitigation of all kinds of DDOS attacks and should apply multiple countermeasures and technique to counter the Burst attacks.
75 | The Appliance should provide DDoS protection against: (a) Network layer attacks (b) Application layer attacks (C) DNS, IP Blacklists (d) Flooding (e) Tor IPs
76 | Proposed Anti DDOS Appliance should Protect against all SSL ciphers & TLS-encrypted Attacks with an SSL Decryption module inline on device module.
77 | Anti DDOS Solution should support configuration based on source countries to Allow, Deny or Rate Limit for per application basis / protection group basis.
78 | Anti DDoS Appliance supports DNS Challenge Response authentication: Passive Challenge, Active challenge with TC bit set.
79 | The Anti DDoS Appliance should provide historical dashboards/reports for at least 1 Year
80 | Anti DDoS Appliance should have capability to integrate with SIEM, SOAR, NOC, SOC etc. for integrated security framework for real time ingestion of feeds to and from these systems via APIs, system logs, alert logs etc.
81 | The Anti DDoS Appliance must support in inline deployment in transparent mode. It should not modify the any packet or any content.
82 | Solution should be able to send signal to scrubbing service (DDoS Protection) of scrubbing service provider used by LIC, at their both Production and DR Setup. The integration is needed so that based on signaling, the on-premise ISP based scrubbing should mitigate the attack, based on signature provided in signaling, at the perimeter layer.
83 | Anti DDOS Appliance should have a dedicated out-of-band Ethernet management port
84 | Anti DDoS appliance should have redundant dual power supply
85 | Fail open rail kit and criss-cross availability
86 | System must support option for Centralized management of multiple devices.
87 | Solution should support Role/User Based Access Control and reporting functionality.
88 | System should have mechanism to upgrade the firmware and application
89 | System should Protect from multiple attack vectors on different layers at the same time with combination OS, Network, Application, and Server side attacks
90 | The proposed solution should be a dedicated appliance based solution (not a part of Router,UTM, Application Delivery Controller, Proxy based architecture or any Stateful Device)
91 | The proposed solution should support integration of external Threat Intelligence Platform (TIP) with STIX/TAXII
92 | System should detect and Mitigate different categories of Network Attacks viz viz. Volume based, Protocol, Application attacks etc
93 | Should have support blocking minimum 1 Million IoC's inbuilt on the device and should support blocking at least 2 million IOCs via integration with 3rd Party Threat Intelligence Platform for the blocking of malicious traffic
94 | System should be managed from Centralized console, Centralized Console should have capability to manage all the devices in terms of configuration, alerts and reporting.
95 | Centralized Console should give Attack Analysis detection and possible attack traffic should provides recommendations for mitigating any attacks that it detects.
96 | Centralized console should give consolidated DDoS historical and trending reports from all the managed scrubbers
97 | Centralized Console should also give both GUI and CLI access to the DDoS scrubbing solution
98 | Solution should support Blocking IOCs
99 | Quoted OEM should have Technical support in India and LIC should be able to raise TAC support with/without the involvement of partner
100 | OEM Anti-DDoS Solution should be deployed in India in at least 6 PSU or Private Customer reference in India in last 3 year and should provide evidence of the same
101 | OEM Anti-DDoS Solution should be deployed and used by at least 4 Tier 1 (class A) Internet service providers (ISPs) in India to protect their own Core infrastructure or offer Clean Pipe Service from DDoS attacks
102 | System should have native Integration with most of the Top ISP/MSSP in India for Cloud-based mitigation
103 | Quoted OEM's Anti-DDoS appliance should have been deployed with 10 Gbps or above clean throughput license in atleast 5 Enterprises in India and should provide evidence of the same.

## On Prem Device NDR
Table A – Technical Evaluation Compliance for DDoS on-premise device Hardware (Documentary Evidence prior to date of RFP)
Sr.No | Technical Specifications | Compliance (Y/N) | Remarks
1 | System should Protect from multiple attack vectors on different layers at the same time with combination OS, Network, Application, and Server side attacks
2 | The DDoS solution should be Hybrid in Nature with On-Premise device with Cloud Signaling to Scrubbing Center.
3 | The Anti-DDOS Appliance should be a standalone dedicated hardware appliance-based solution for DDoS Detection and Mitigation and NOT a part of Router, UTM, Application Delivery Controller, Proxy based architecture or any Stateful Device, should not modify the MAC address of the packets or MAC or IP addresses of passed frames with all below features enabled and it should support Active - Active and Active - Passive deployment
4 | Proposed product/solution must be purpose built DDoS prevention system & should be built on stateless technology not having any kind of limitation e.g. TCP connections.
5 | The system must meet at least below capacities.
a) Must support unlimited concurrent connections
b) Must support unlimited layer 4 connections/sec
6 | Solution should be transparent bridge to pass 802.Q tagged frames and other control protocols like L2TP, GRE.
7 | The proposed system must have built-in/external hardware bypass for all interface types.External bypass modules should be from the same OEM . No third party bypass modeule is allowed .
8 | The device should be deployable for inline mitigation , inline detection and port monitoring.
9 | Device must be rack-mountable in standard 19" rack / 42U rack
10 | In inline mode system must not modify MAC or IP addresses of passed frames
11 | System should support Multiple Segment protection minimum of 6 Segments.
12 | Solution Should detect and mitigate IPV4 & IPv6 DDoS Attacks
13 | The solution should support inspection of IPv4 and IPv6 traffic.
14 | DDoS Mitigation System should support Symmetric and Asymmetric Traffic flows.
15 | a) The System must have an updated IP reputation feed that describes suspicious traffic Blacklisted IPs, botnets, Phishing.
b) The System should have options for Blacklist and Whitelist, If user wants configurable any customer IPs.
c) System also should restrict the IP address from specific segment like from TOR network and should support Geo-IP based blocking.
16 | The system should be capable to mitigate and detect both inbound and outbound traffic.
17 | The DDoS detection solution shall have the learning mode to easily identify anomalies in the network communication.
18 | The system should be able to work in fail open and fail close mode in all the ports (Copper and Fibre) and should support in-built hardware and software bypass capability.
19 | The system should support deployment on a "logical link bundle" interfaces
20 | Should Detect and protect from unknown Network & application layer DDoS attacks and should not have dependency on signatures for such attacks.
21 | The proposed system must support cloud signaling to signal to upstream ISPs or managed service provider who is providing anti-DDoS cloud service for very large DDoS attack mitigation.
22 | System should support suspension/dynamic suspension of traffic from offending source based on a signature detection and attack counter measures
23 | Should support user customizable/ user definable signature/countermeasures
24 | System should protect from TCP Out-Of- State attacks.
25 | Solution should Detect misuse of application protocols in the network like HTTP, HTTPS,POP3,STP,SIP,SMTP,FTP etc.
26 | The system must be able to block invalid packets (including checks for Malformed IP Header, Incomplete Fragment, Bad IP Checksum, Duplicate Fragment, Fragment Too Long, Short Packet, Short TCP Packet, Short UDP Packet, Short ICMP Packet, Bad TCP and UDP Checksum, Invalid TCP Flags, NTP attack, Invalid ACK Number) and provide statistics for the packets dropped. Solution should also support packet Anomaly Protection.
27 | The system must be able to mitigate DDoS attacks from various types of Network Floods such as UDP Flood, TCP Flood, ICMP Flood , IGMP Flood, Amplification Attacks, Connection-Oriented Attacks, Connectionless Attacks, Reflective Attacks etc.
28 | The system must be able to mitigate attacks targeting Server Resources such as TCP/IP Weaknesses, TCP SYN flood,TCP RST Attack,TCP PSH+ACK Flood etc.The Anti DDoS appliance must be able to protect following TCP based - SYN, SYN-ACK, ACK and PUSH-ACK Flood, RST or FIN Flood, Fragmented ACK, Redirect Traffic Attack and Invalid TCP flags
29 | Each Individual Appliance should have SSL attack detection and mitigation capability for minimum 90 K SSL CPS/TPS (1TPS = 1 CPS) with 2048 bit Keys.
30 | The system must be able to mitigate all types of attacks targeting Apllication Resources such as HTTP Flood,HTTPS Flood,DNS Flood, Low and Slow and scanning Attacks, Slow HTTP and HTTPS GET Request, Slow HTTP and HTTPS POST Request, Regular Expression DoS Attacks, etc.
31 | The system must support the dropping of idle TCP sessions if client does not send a user-configurable amount of data within a configurable initial time period and should dynamically blacklist the offending sources.
32 | The system must Connection limit option for limit number of new connection Source Basis or in range or equivalent
33 | The system must allow Network Security policies to be changed while the policy is in active blocking mode and should not affect running network protection.
34 | Should detect and Mitigate attacks from Layer 3 to Layer 7.
35 | System should have countermeasures & challenge response based approach for immediate mitigation of flood attacks— protecting against unknown DDoS attacks without manual intervention. The system should not depend on only signatures for mitigation of DDoS attacks.Anti DDoS appliance supports Challenge-response (Layers 5 to 7) mechanisms without Scripts .Anti DDoS appliance supports HTTP and HTTPS Challenge Response authentication without Scripts
36 | System must be able to detect and block SYN Flood attacks and should support different mechanism
37 | a) SYN Protection - TCP Authentication b) SYN Protection - Out of Sequence Authentication c) SYN Protection - TCP Reset
38 | System must be able to detect and block ICMP, DNS Floods, Botnets.
39 | System must be able to detect and block HTTP and HTTPS GET Flood and should support following mechanism to avoid False Positive prevention (or equivalent): a)TCP Authentication b) HTTP and HTTPS Redirect c) JavaScript redirect
40 | System should Protect from Brute Force/reflection & amplification attacks or equivalent
41 | System should be able to provide Challenge action apply to suspicious/all source.
42 | System should detect from Known DDoS attack Tools without any performance impact.
43 | System should detect and Mitigate different categories of Network Attacks.
44 | System should Protect against SSL/TLS- encrypted Attacks Internal SSL Decryption Module
45 | System should Provides protection for known attack tools that attack vulnerabilities in the SSL layer itself with inbuilt SSL Decryption module.
46 | System DNS protection should employ challenge/response mechanism.
47 | Each Individual Anti DDoS appliance should have minimum 8 x 10G + and 4 x 1G SFP+ ports populated (from day 1) with with both Multi-mode Transceiver and single mode transceiversfor all ports . These Populated ports should have either Internal or External bypass capability with software configuration option such as fail-open and fail-close . All transceivers should be provided from day one . The 10 G ports shpuld support 1 G transceivers also . The transceivers shoould be compatible with other devices present in LICs network . Total number of transceivers required - 8 10 G and 8 1G (both single mode as well as multimode) . It should be field replaceable .
48 | The system must support configuration via standard up to date web browsers.
49 | System must support CLI access over RJ-45 serial console port, SSH.
50 | The system must have a dedicated management port for Out-of-Band management.
51 | Management interfaces must be separated from traffic interfaces. System management must not be possible on traffic interfaces, management interfaces must not switch traffic.
52 | System must support option for Centralized management of multiple devices FROM DAY ONE
53 | System must support concept of users / groups for management and reporting functionality.
54 | The proposed solution should have inbuilt Management / external management system to manage configure DDoS solution.
55 | Real-time events correlation between Multi Vector Attacks
56 | The solution proposed should be integrated seamlessly with the systems like SIEM for Log capturing and EMS (HP Open view presently) to Monitor Solution, ticketing for incidents,etc…
57 | Solution should also integrate with the email gateway for alert information flow
58 | The proposed DDoS solution should not reach End of Support within 6 years from the date of submission of bid. If this happens, the bidder is bound to provide the then prevalent higher model at no additional cost to customer
59 | System should have scalable inspection throughput license approach from 10 Gbps to 20 Gbps without additional hardware.
60 | Should support latency less than 80 microseconds
61 | System should have high performance architecture that ensures that attack mitigation does not affect normal traffic processing and should support DDoS Flood Attack Prevention Rate up to 35 Million PPS.
62 | The solution should protect against zero-day attacks.
63 | The Anti DDoS Appliance must be able to protect following UDP, TCP, DNS, HTTP, SSL, and other network attack targets while delivering uninterrupted service for legitimate connections: service for legitimate connections
64 | The Anti DDoS Appliance should have mitigation mechanism to protecting against zero-day DoS and DDoS attacks without need to write any scripting code
65 | Anti DDoS Appliance support IP defragmentation, TCP stream reassembly.
66 | The Anti DDoS Appliance must be able to block invalid packets including checks for: Malformed IP Header, Incomplete Fragment, Bad IP Checksum, Duplicate Fragment, Fragment Too Long, Short Packet, Short TCP Packet, Short UDP Packet, Short ICMP Packet, Bad TCP and UDP Checksum, Invalid TCP Flags, NTP attack, Invalid ACK Number) and provide statistics for the packets dropped.
67 | The Anti DDoS Appliance must have an updated threat feed that describes new malicious traffic (botnets, phishing, etc.), which should be updated every fifteen minutes to block and protect network against active attacks
68 | The Anti DDoS appliance must be able to regularly update with new attack signatures that are maintained by the vendor's research team
69 | Anti DDoS appliance must be able to detect and block Zombie Floods
70 | Anti DDoS Appliance must detect and mitigate from Proxy & volumetric Scanning
71 | Anti DDoS Appliance must detect and mitigate the horizontal and vertical port scanning volumetric attacks
72 | Anti DDoS appliance should support dedicated DNS protection from DDoS
73 | Anti DDoS appliance should provide zero-day attack protection based on Threat Intelligence Feed, Automated AI Analytics Engine, learning baseline / behavioral analysis, Challenge-response methods of normal traffic.
74 | Solution should provide real time mitigation of all kinds of DDOS attacks and should apply multiple countermeasures and technique to counter the Burst attacks.
75 | The Appliance should provide DDoS protection against: (a) Network layer attacks (b) Application layer attacks (C) DNS, IP Blacklists (d) Flooding (e) Tor IPs
76 | Proposed Anti DDOS Appliance should Protect against all SSL ciphers & TLS-encrypted Attacks with an SSL Decryption module inline on device module.
77 | Anti DDOS Solution should support configuration based on source countries to Allow, Deny or Rate Limit for per application basis / protection group basis.
78 | Anti DDoS Appliance supports DNS Challenge Response authentication: Passive Challenge, Active challenge with TC bit set.
79 | The Anti DDoS Appliance should provide historical dashboards/reports for at least 1 Year
80 | Anti DDoS Appliance should have capability to integrate with SIEM, SOAR, NOC, SOC etc. for integrated security framework for real time ingestion of feeds to and from these systems via APIs, system logs, alert logs etc.
81 | The Anti DDoS Appliance must support in inline deployment in transparent mode. It should not modify the any packet or any content.
82 | Solution should be able to send signal to scrubbing service (DDoS Protection) of scrubbing service provider used by LIC, at their both Production and DR Setup. The integration is needed so that based on signaling, the on-premise ISP based scrubbing should mitigate the attack, based on signature provided in signaling, at the perimeter layer.
83 | Anti DDOS Appliance should have a dedicated out-of-band Ethernet management port
84 | Anti DDoS appliance should have redundant dual power supply
85 | Fail open rail kit and criss-cross availability
86 | System must support option for Centralized management of multiple devices.
87 | Solution should support Role/User Based Access Control and reporting functionality.
88 | System should have mechanism to upgrade the firmware and application
89 | System should Protect from multiple attack vectors on different layers at the same time with combination OS, Network, Application, and Server side attacks
90 | The proposed solution should be a dedicated appliance based solution (not a part of Router,UTM, Application Delivery Controller, Proxy based architecture or any Stateful Device)
91 | The proposed solution should support integration of external Threat Intelligence Platform (TIP) with STIX/TAXII
92 | System should detect and Mitigate different categories of Network Attacks viz viz. Volume based, Protocol, Application attacks etc
93 | Should have support blocking minimum 1 Million IoC's inbuilt on the device and should support blocking at least 2 million IOCs via integration with 3rd Party Threat Intelligence Platform for the blocking of malicious traffic
94 | System should be managed from Centralized console, Centralized Console should have capability to manage all the devices in terms of configuration, alerts and reporting.
95 | Centralized Console should give Attack Analysis detection and possible attack traffic should provides recommendations for mitigating any attacks that it detects.
96 | Centralized console should give consolidated DDoS historical and trending reports from all the managed scrubbers
97 | Centralized Console should also give both GUI and CLI access to the DDoS scrubbing solution
98 | Solution should support Blocking IOCs
99 | Quoted OEM should have Technical support in India and LIC should be able to raise TAC support with/without the involvement of partner
100 | OEM Anti-DDoS Solution should be deployed in India in at least 6 PSU or Private Customer reference in India in last 3 year and should provide evidence of the same
101 | OEM Anti-DDoS Solution should be deployed and used by at least 4 Tier 1 (class A) Internet service providers (ISPs) in India to protect their own Core infrastructure or offer Clean Pipe Service from DDoS attacks
102 | System should have native Integration with most of the Top ISP/MSSP in India for Cloud-based mitigation
103 | Quoted OEM's Anti-DDoS appliance should have been deployed with 10 Gbps or above clean throughput license in atleast 5 Enterprises in India and should provide evidence of the same.

## Link
Table C – Specifications of Link
Sr.No | General Functionality | Compliance (Y/N) | Remarks
1 | Wired Internet dedicated Premium Internet Bandwidth with dual last mile at LIC Data Centers - 1:1 uncompressed,burstable, unfiltered and unshared. The 500 Mbps links should be burstable to 1 Gbps and 100 Mbps links should be burstable to 250 Mbps
2 | The link should have dual last mile (from different POPs)
3 | Latency Local Lead - 10 milliseconds (Maximum)
4 | Packet Delivery Packet drop should not exceed one out of every one lakh packets
5 | Jitter - 10 milliseconds (Maximum)
6 | Links shall be terminated on Fiber Channel/Ethernet interface port of the CPE (Router) which will be arranged by LIC at the locations requested.
7 | Uptime - 99.95% per month
8 | Online Portal for Link Performance/latency/utilization monitoring and reports generation. - Realtime, Hourly, Weekly, Monthly etc.
9 | Proactive monitoring of the Internet link procured by LIC - 24x7x365 support
10 | Incident Reports - Monthly
11 | The ISP should be in a position to block Distributed Denial of Service (DDoS) attack at their end. ISP should have the feature to block a list/range of public IPs as and when LIC desires as part of security measures. The ISP has to provide a real-time monitoring portal for DDoS attack.
12 | The ISP should have Dual Stack (IPv4 plus IPv6) ready Network.
13 | Circuits should be in ring architecture with different exchanges connected to take care of last mile failure.
14 | Dual last mile from different paths should be provisioned at both ends. (one own and another from a different service provider).
15 | The bidder should have the capability of increasing / decreasing bandwidth on demand and such changes in bandwidth must be provided within 14 days.

## Cloud
Table B – Specifications for Service Provider Scrubbing
Sr.No | General Functionality | Compliance (Y/N) | Remarks
1 | The proposed service provider must have its own global network presence in India / overseas.
2 | The proposed Service Provider must have Mitigation / Scrubbing capacities deployed within their network.
3 | The proposed Service Provider must mitigate attacks originated within India or within provider ASN.
4 | The proposed Service Provider must arrange to mitigate attacks locally in India for an infinite capacity
5 | The Service Provider must have Intelligent Scrubbing Capacity of minimum 100 Gbps deployed in their network. The scrubbers must be Service Provider's own mitigation and not from a 3rd Party Cloud Provider.
6 | For any attacks beyond 100Gbps, Service Provider network must support Flowspec orchestration with their routing & switching fabric.
7 | Service Provider must have provision to create Flowspec templates specific to our environment & offer flexibility to customize as required.
8 | There must be provision to automatically announce Flowspec rules for the Misuse types identified in the attack pattern.
9 | System must have flexibility to announce tailored Default rules for specific parameters to allow or not allow specific parameters in our network.
10 | Flowspec Rules must have provision for either of the below actions to taken for matched traffic: a. Drop b. Rate Limit c. Accept
11 | Flowspec rules must be automatically populated with target IP / prefix based on the alert classification at the time of announcement.
12 | Provider must have provision to configure “always on” policy including passing desirable senders, rate limiting or blocking risky traffic during attacks.
13 | The Service Provider must be able to mitigate attacks originating within its network and transiting throough its network.
14 | The Service Provider DDoS deployment must be able to intergrate Cloud Signaling with the on-premise ddos solution deployed in our network.
15 | The Service Provider must have ability to support BGP based diversion within their own network.
16 | The proposed cloud mitigation must have ability to support GRE traffic re-injection / routemap directly to our site.
17 | The Service provider must have multiple mitigation PoP locations and must have ability to distribute attack traffic across mitigation centers via Anycast.
18 | The proposed cloud mitigation must support for mitigation events of up to 72 hours in duration with full access to SOC personnel anytime during the event
19 | The Service Provider must have ability to identify Bot traffic originated by our network i.e. bot detection for outbound traffic.
20 | Must be able to identify and alert any communication with IP's identified / categorised as Botnet Command & Control.
21 | Must help identify any outbound communication with IP's categorised as Malware and thus contain the spread of malware in our network.
22 | Service Provider system must allow sending Real-time notification about any communication with Bot / Malware infected IP's.
23 | Service Provider must provide Managed Object specific bot traffic summary reports.
24 | The Service Provider must allow configuration of black or white lists on demand during mitigation events for application on the mitigation systems.
25 | The Service Provider must be capable of mitigating volumetric attacks targeted targeting L3 & L4 attack vectors.
26 | The proposed service must cover volumetric attack mitigation which can mitigate attack size of unlimited mitigation capacity
27 | The Service Provider based solution must have Intelligent mitigation i.e. Protocol based anomaly detection, Traffic Baselines Anomaly detectionThreat Intel based mitigation, Protocol Aware Analysis, and intel driven detection and mitigation of botnet and known bad actors.
28 | The Service Provider must be able to deliver DDoS mitigated traffic as close to the destination as possible.
29 | 99.99% overall service uptime excluding pre-scheduled maintenance windows.
30 | 72 hour standard setup time - from verifying receipt of all necessary provisioning information to provisioning complete
31 | 48 hour standard change time from verifying receipt of all necessary change information to change complete
32 | 10 minutes mitigation effectiveness for Layer 3/4 attacks - from the time that traffic arrives to the scrubing center.
33 | 10 minute mitigation response from time of receiving a phone reques or E-mail request for cloud service
34 | The Service Provider must support both notification based mitigation & auto mitigation on their ddos solution.
35 | Post incident reports must be delivered after every mitigation event and include specific details about the event, date, time, traffic passed and dropped.
36 | During mitigation events, ongoing status messages must be provided at minimum of every 2 hours.
37 | A dedicated Customer Portal must be available to view DDOS alerts and extract reports.
38 | On demand during or after a mitigation event customer must be able to request and receive screen shots / details from the intelligent mitigation system being used to perform the mitigation. These details will including information on the techniques used to block the attack traffic, their configuration settings etc., and how much traffic was passed and dropped by each countermeasure.
39 | On demand during a mitigation event, the customer may request and receive list of source IP addresses that are dynamically being black listed in the mitigation.
40 | Attack and mitigation notification by means of E-mail, phone must be available.
41 | The service must have a dedicated Security Operations Center to provide mitigation support with 24 x 7 coverage in india.
42 | The Service Provider must have a dedicated customer service organization that provides support for service provisioning and communication to mitigation customers with 24 x 7 coverage.
43 | The Security Operations Center must be managed by someone with over 15 years of senior management experience in mission critical network environments.
44 | The service must have support from a team specialized in DDoS research