## 8 Port Acces Switches
RFP for Supply, Installation, Integration, Commissioning and Maintenance of Campus Switches for LIC of India : Ref: CO/IT-BPR/NW/RFP/2021-22/01 Dated: 28.06.2021
Name of bidder :
CAMPUS SWITCH SPECIFICATIONS - 8 Port
Sr.No | Description | Compliance (Y/N) | Remarks
Publically available documents, as on the date of RFP, required for each point
1 | Product should work in an heterogeneous network consisting of various devices from different OEMs | Select
2 | "Enterprise Grade" means that model as enterprise grade on their public website and it will work for an enterprise, and can satisfy mission critical tasks. | Select
3 | The switch should be standard rack mountable and should be supplied with mounting kit. | Select
4 | Product should have enterprise license without any restrictions to use the features mentioned in the RFP from day one. If during the contract, Product is not performing as per specifications in this RFP, bidder has to upgrade/enhance the devices or place additional devices and reconfigure the system without any cost to LIC of India. | Select
5 | Product and its various features like switching and other inbuilt features etc. should not have any licensing restriction on number of users, concurrent connections, total connections, new connections, number of VLANs, zones, number of policies, number of appliances, other network parameters, number of equipment/ servers etc. as per the RFP specification | Select
6 | The offered product Part Codes have to be General Availability Part codes and not custom-built Part Code for the LIC of India. There should be cross reference to the public website of the OEM | Select
7 | 8 number of Access port per switch with 10/100/1000Mbps Base-Tx speed and 2 number of SFP port per switch with 1Gbps Base-Tx speed | Select
8 | Switch should have a console port for local administration | Select
9 | Auto MDI-X automatically detects the required cable connection type and configures the connection appropriately, removing the need for crossover cables to interconnect switches or connecting PCs peer-to-peer | Select
10 | Negotiation is an Ethernet procedure by which two connected devices choose common transmission parameters, such as speed, duplex mode, and flow control. In this process, the connected devices first share their capabilities regarding these parameters and then choose the highest performance transmission mode they both support. In the OSI model, auto negotiation resides in the physical layer. For Ethernet over twisted pair it should support IEEE 802.3. Both auto and manual negotiation should be supported | Select
11 | Switch should be line-rate/non-blocking switching | Select
12 | Should be Energy Efficient Ethernet valid certification. Allowing each port on the switch to power down into a standby or ‘sleep’ mode when a connected device, such as a computer, is not active Second, it detects cable length and adjusts the power accordingly. Energy Efficient Ethernet refers to IEEE 802.3az standard. | Select
13 | Spanning Tree Protocol (802.1d, 802.1w, 802.1s) | Select
14 | Should support 802.1q for carrying multiple VLAN's over a link | Select
15 | Multicast IGMP v1, v2, v3 and higher version should be supported | Select
16 | Switch should allow redundancy in uplinks. Uplink bundling/aggregation should be supported using LACP. | Select
17 | Capability to control Broadcast/Multicast based storm due to network attacks and vulnerabilities. | Select
18 | Static Routing | Select
19 | Clause Deleted
20 | To support 802.1x network authentication and port security on a port basis which will help to deploy Network Access Control (NAC) 1.IEEE 802.1x 2. 802.1x with VLAN Assignment 3. 802.1x Guest VLAN 4. 802.1x - Auth-Fail VLAN or equivalent 5. 802.1x - Auth Fail Open or equivalent 6. 802.1x MAC-Auth-Bypass 7. 802.1x MAC-Auth-Bypass for voice VLAN 8. 802.1x with ACLs 9. 802.1x with Port Security 10. 802.1x Accounting 11. NAC - L2 IEEE 802.1x 12. Web Authentication for Non 802.1x Clients 13. Multi Domain Authentication (802.1x for IP phone + 1 host behind phone) 14. Switch should support concurrent deployment of 802.1x and MAB authentication. | Select
21 | For Layer 2 interfaces allow security policies to be applied on individual switch ports using layer 2, layer3 and layer 4 parameter(s). | Select
22 | Audit trails and logging | Select
23 | Ability to control and possibly restrict end points in the network. Secures the access to an access or trunk port based on MAC address. It limits the number of learned MAC addresses to deny MAC address flooding. | Select
24 | The RADIUS Change of Authorization (CoA) feature provides a mechanism to change the attributes of an authentication, authorization, and accounting (AAA) session after it is authenticated. a. RADIUS C0A. b. URL Redirection for posture, VLAN and ACL assignment | Select
25 | Clause Deleted
26 | Support for Authentication databases (TACACS, RADIUS). | Select
27 | DHCP snooping is a layer 2 security technology built into the operating system of a capable network switch that drops DHCP traffic determined to be unacceptable. The fundamental use case for DHCP snooping is to prevent unauthorized (rogue) DHCP servers offering IP addresses to DHCP clients. | Select
28 | IP Source Guard is a security feature that restricts IP traffic on untrusted Layer 2 ports by filtering traffic based on the DHCP snooping binding database or manually configured IP source bindings. This feature helps prevent IP spoofing attacks when a host tries to spoof and use the IP address of another host. | Select
29 | Prevents edge devices not in the network administrator's control from becoming Spanning Tree Protocol root nodes. | Select
30 | To enable unicast and/or multicast blocking on a switch port to suppress the flooding of frames being forwarded out through that port. | Select
31 | Dynamic ARP Inspection (DAI) is a security feature that verifies address resolution protocol (ARP) requests and responses in a network. | Select
32 | For avoiding network loops | Select
33 | For Edge port protection. | Select
34 | Ability to collect performance statistics | Select
35 | Secure and remote administration of switches at the branch. | Select
36 | Basic Network management and monitoring capabilities | Select
37 | Link layer media protocol to identify endpoints in the network. For example IP Phones | Select
38 | To sync time on all network devices to synchronize the log collection and events. | Select
39 | Auto configuration of switches at the branches to aid error free configuration and up gradation | Select
40 | Syslog is a way for network devices to send event messages to a logging server – known as a Syslog server using syslog protocol. | Select
41 | Local port mirroring for captures | Select
42 | Switch should be compatible for IPv4 and IPv6 traffic. | Select
43 | Switch should support MIB for IPv6 management | Select
45 | Ability to provide auto configured IPv6 address | Select
46 | Advance IPv6 capabilities | Select
47 | The switch should support dual stack for IPv4 and IPv6 from day one | Select
48 | Layer-2 IPv6 functionality like MLD snooping should be supported from day one . | Select
49 | The switch should support IPv6 from day one . | Select
50 | Minimum 128 MB DRAM and 128 MB Flash | Select
51 | IPv6 Applications: Ping/ Traceroute/ VTY/ TFTP/ Telent/ SSH | Select
52 | OEM should be leader or challengers quadrant in latest Gartner’s Magic Quadrant for the Wired and Wireless LAN Access Infrastructure. This Clause is not applicable for the Indian OEM's, having their origin and parent company in India, who qualify in the product category and other parameters as per the Public Procurement (Preference to Make in India), Order, dated 15.06.2017 and subsequent modifications. | Select

## 24 Port Access Switches
RFP for Supply, Installation, Integration, Commissioning and Maintenance of Data Centre and Campus Switches and other Network devices for LIC of India : Ref: CO/IT-BPR/NW/RFP/2021-22/01 Dated: 28.06.2021
Name of bidder :
CAMPUS SWITCH SPECIFICATIONS (24 Port)
Sr.No | Description | Compliance (Y/N) | Remarks
Publically available documents, as on the date of RFP, required for each point
1 | General Features
1.1 | The switch should support a minimum of 24 nos. 10/100/1000 Ethernet Ports in addition with 4 SFP uplinks from day one . All necessary modules need to be provided from day one | Select
1.2 | The proposed switch should be enterprise grade fully managed switch . | Select
1.3 | OEM should be leader or challengers quadrant in latest Gartner’s Magic Quadrant for the Wired and Wireless LAN Access Infrastructure . This Clause is not applicable for the Indian OEM's, having their origin and parent company in India, who qualify in the product category and other parameters as per the Public Procurement (Preference to Make in India), Order, dated 15.06.2017 and subsequent modifications. | Select
2 | Performance and Scalability
2.1 | The switch should support switching bandwidth of 56 Gbps | Select
2.2 | The proposed switch should have non-blocking Wirespeed architecture | Select
2.3 | The switch should support 64-Byte Packet Forwarding Rate of 41 Mpps | Select
2.4 | The switch should have 128MB of Flash memory | Select
2.5 | The switch should have 128 MB of DRAM | Select
2.6 | The switch should support 64 VLANs | Select
2.7 | The switch should support 4096 VLAN IDs | Select
2.8 | The switch should support Jumbo frames of 9216 bytes | Select
2.9 | The switch should support Maximum transmission unit (MTU) of 9198 bytes | Select
2.1 | The switch should support 8000 Unicast MAC addresses | Select
3 | Standards
3.1 | The switch should support IEEE 802.1D Spanning Tree Protocol | Select
3.2 | The switch should support IEEE 802.1p | Select
3.3 | The switch should support IEEE 802.1Q Trunking | Select
3.4 | The switch should support IEEE 802.1s Multiple Spanning Tree (MSTP) | Select
3.5 | The switch should support IEEE 802.1w Rapid Spanning Tree (RSTP) | Select
3.6 | The switch should support IEEE 802.1x | Select
3.7 | The switch should support IEEE 802.1ab (LLDP) | Select
3.8 | The switch should support IEEE 802.3ad Link Aggregation Control Protocol (LACP) | Select
4 | Layer-2 Features
4.1 | The switch should support Automatic Negotiation of Trunking Protocol, to help minimize the configuration & errors | Select
4.2 | The switch should support IEEE 802.1Q VLAN encapsulation | Select
4.3 | The switch should support Spanning-tree PortFast or equivalent and PortFast guard or equivalent for fast convergence | Select
4.4 | The switch should support UplinkFast & BackboneFast technologies (or equivalent feature) to help ensure quick failover recovery, enhancing overall network stability and reliability | Select
4.5 | The switch should support Spanning-tree root guard to prevent other edge swicthes becoming the root bridge. | Select
4.6 | The switch should support IGMP filtering | Select
4.7 | The switch should support discovery of the neighboring device giving the details about the platform, IP Address, Link connected through etc, thus helping in troubleshooting connectivity problems. | Select
4.8 | The switch should support Voice VLAN to simplify IP telephony installations by keeping voice traffic on a separate VLAN | Select
4.9 | The switch should support Auto-negotiation on all ports to automatically selects half- or full-duplex transmission mode to optimize bandwidth | Select
4.1 | The switch should support Automatic media-dependent interface crossover (MDIX) to automatically adjusts transmit and receive pairs if an incorrect cable type (crossover or straight-through) is installed. | Select
4.11 | The switch should support Unidirectional Link Detection Protocol (UDLD) or equivalent a to allow for unidirectional links caused by incorrect fiber-optic wiring or port faults to be detected and disabled on fiber-optic interfaces. | Select
4.12 | The switch should support IGMP v1, v2 Snooping | Select
4.13 | The switch should support static routing and RIP | Select
5 | Network security features
5.1 | The switch should support IEEE 802.1x providing user authentication, authorization and CoA. | Select
5.2 | The switch should support latest protocols SSHv2 and SNMPv3 to provide network security by encrypting administrator traffic during Telnet and SNMP sessions. | Select
5.3 | The switch should support TACACS+ and RADIUS authentication enable centralized control of the switch and restrict unauthorized users from altering the configuration. | Select
5.4 | The switch should support MAC address notification to allow administrators to be notified of users added to or removed from the network. | Select
5.5 | The switch should support Port security to secure the access to an access or trunk port based on MAC address. | Select
6 | Quality of Service (QoS) & Control
6.1 | The switch should support 4 egress queues per port to enable differentiated management | Select
6.2 | The switch should support scheduling techniques for Qos | Select
6.3 | The switch should support Standard 802.1p CoS field classification | Select
6.4 | The switch should support Differentiated services code point (DSCP) field classification | Select
6.5 | The switch should support Rate Limitting function to guarantee bandwidth | Select
6.6 | The switch should support rate limiting based on source and destination IP address | Select
6.7 | The switch should support rate limiting based on source and destination MAC address | Select
7 | IPv6
7.1 | The switch should support dual stack for IPv4 and IPv6 from day one | Select
7.2 | Layer-2 IPv6 functionality like MLD snooping should be supported from day one . | Select
7.3 | The switch should support IPv6 from day one | Select
8 | Operation and Management
8.1 | The switch should support configuration of the Software image and switch configuration without user intervention | Select
8.2 | The switch should support automatic configuration as devices connect to the switch port | Select
8.3 | The switch should support diagnostic commands to debug issues | Select
8.4 | The switch should support system health checks within the switch | Select
8.5 | The switch should support Online Diagnostics | Select
8.6 | The switch should support Command Line Interface (CLI) and GUI support for configuration & troubleshooting purposes. | Select
8.7 | The switch should support Layer 2 or Layer 3 trace route to ease troubleshooting by identifying the physical path that a packet takes from source to destination. | Select
8.8 | The switch should support Telnet and ssh interface support for comprehensive in-band management. | Select
8.9 | The switch should support RS-232/console port and USB Port to transfer configuration and files | Select
8.1 | The switch should support SNMPv1, SNMPv2c, and SNMPv3 | Select
8.11 | Switch should be fully integrated with existing network management system | Select
8.12 | All the above operation and management functionalities should also be supported for IPv6 from day one | Select
9 | Dimension
9.1 | The Switch should be 1RU/2RU | Select
9.2 | Switch should able to operate in challenging environment and withstand high temperature up to 45 degree C or more . | Select
9.3 | Switch should be provided with AC power supply and india power cords | Select
10 | Compatiblity with existing setup
10.1 | Any proposed switch/solution should integrate seamlessly from day one with our existing infrastructure. | Select

## 48 Port Access Switches
RFP for Supply, Installation, Integration, Commissioning and Maintenance of Data Centre and Campus Switches and other Network devices for LIC of India : Ref: CO/IT-BPR/NW/RFP/2021-22/01 Dated: 28.06.2021
Name of bidder :
CAMPUS SWITCH SPECIFICATIONS (48 Port)
Publically available documents, as on the date of RFP, required for each point
|  | Compliance (Y/N) | Remarks
1 | General Features
1.1 | The switch should support a minimum of 48 nos. 10/100/1000 Ethernet Ports in addition with 4 SFP uplinks.All necessary modules need to be provided from day one | Select
1.2 | The proposed switch should be enterprise grade fully managed switch . | Select
1.3 | OEM should be leader or challengers quadrant in latest Gartner’s Magic Quadrant for the Wired and Wireless LAN Access Infrastructure . This Clause is not applicable for the Indian OEM's, having their origin and parent company in India, who qualify in the product category and other parameters as per the Public Procurement (Preference to Make in India), Order, dated 15.06.2017 and subsequent modifications. | Select
2 | Performance and Scalability
2.1 | The switch should support switching bandwidth of 104 Gbps | Select
2.2 | The proposed switch should have non-blocking Wirespeed architecture | Select
2.3 | The switch should support 64-Byte Packet Forwarding Rate of 77 Mpps | Select
2.4 | The switch should have 128MB of Flash memory | Select
2.5 | The switch should have 128 MB of DRAM | Select
2.6 | The switch should support 64 VLANs | Select
2.7 | The switch should support 4096 VLAN IDs | Select
2.8 | The switch should support Jumbo frames of 9216 bytes | Select
2.9 | The switch should support Maximum transmission unit (MTU) of 9198 bytes | Select
2.1 | The switch should support 8000 Unicast MAC addresses | Select
3 | Standards
3.1 | The switch should support IEEE 802.1D Spanning Tree Protocol | Select
3.2 | The switch should support IEEE 802.1p | Select
3.3 | The switch should support IEEE 802.1Q Trunking | Select
3.4 | The switch should support IEEE 802.1s Multiple Spanning Tree (MSTP) | Select
3.5 | The switch should support IEEE 802.1w Rapid Spanning Tree (RSTP) | Select
3.6 | The switch should support IEEE 802.1x | Select
3.7 | The switch should support IEEE 802.1ab (LLDP) | Select
3.8 | The switch should support IEEE 802.3ad Link Aggregation Control Protocol (LACP) | Select
4 | Layer-2 Features
4.1 | The switch should support Automatic Negotiation of Trunking Protocol, to help minimize the configuration & errors | Select
4.2 | The switch should support IEEE 802.1Q VLAN encapsulation | Select
4.3 | The switch should support Spanning-tree PortFast and PortFast guard for fast convergence | Select
4.4 | The switch should support UplinkFast & BackboneFast or equivalent technologies to help ensure quick failover recovery, enhancing overall network stability and reliability | Select
4.5 | The switch should support Spanning-tree root guard to prevent other edge swicthes becoming the root bridge. | Select
4.6 | The switch should support IGMP filtering | Select
4.7 | The switch should support discovery of the neighboring device giving the details about the platform, IP Address, Link connected through etc, thus helping in troubleshooting connectivity problems. | Select
4.8 | The switch should support Voice VLAN to simplify IP telephony installations by keeping voice traffic on a separate VLAN | Select
4.9 | The switch should support Auto-negotiation on all ports to automatically selects half- or full-duplex transmission mode to optimize bandwidth | Select
4.1 | The switch should support Automatic media-dependent interface crossover (MDIX) to automatically adjusts transmit and receive pairs if an incorrect cable type (crossover or straight-through) is installed. | Select
4.11 | The switch should support Unidirectional Link Detection Protocol (UDLD) or equivalent a to allow for unidirectional links caused by incorrect fiber-optic wiring or port faults to be detected and disabled on fiber-optic interfaces. | Select
4.12 | The switch should support static routing , RIP and IGMP v1, v2 Snooping | Select
5 | Network security features
5.1 | The switch should support IEEE 802.1x providing user authentication, authorization and CoA. | Select
5.2 | The switch should support latest protocols SSHv2 and SNMPv3 to provide network security by encrypting administrator traffic during Telnet and SNMP sessions. | Select
5.3 | The switch should support TACACS+ and RADIUS authentication enable centralized control of the switch and restrict unauthorized users from altering the configuration. | Select
5.4 | The switch should support MAC address notification to allow administrators to be notified of users added to or removed from the network. | Select
5.5 | The switch should support Port security to secure the access to an access or trunk port based on MAC address. | Select
6 | Quality of Service (QoS) & Control
6.1 | The switch should support 4 egress queues per port to enable differentiated management | Select
6.2 | The switch should support scheduling techniques for Qos | Select
6.3 | The switch should support Standard 802.1p CoS field classification | Select
6.4 | The switch should support Differentiated services code point (DSCP) field classification | Select
6.5 | The switch should support Rate Limitting function to guarantee bandwidth | Select
6.6 | The switch should support rate limiting based on source and destination IP address | Select
6.7 | The switch should support rate limiting based on source and destination MAC address | Select
7 | IPv6
7.1 | The switch should support dual stack for IPv4 and IPv6 from day one | Select
7.2 | Layer-2 IPv6 functionality like MLD snooping should be supported from day one . | Select
7.3 | The switch should support IPv6 ready logo certification from day one . | Select
8 | Operation and Management
8.1 | The switch should support configuration of the Software image and switch configuration without user intervention | Select
8.2 | The switch should support automatic configuration as devices connect to the switch port | Select
8.3 | The switch should support diagnostic commands to debug issues | Select
8.4 | The switch should support system health checks within the switch | Select
8.5 | The switch should support Online Diagnostics | Select
8.6 | The switch should support Command Line Interface (CLI) and GUI support for configuration & troubleshooting purposes. | Select
8.7 | The switch should support Layer 2 or Layer 3 trace route to ease troubleshooting by identifying the physical path that a packet takes from source to destination. | Select
8.8 | The switch should support Telnet and ssh interface support for comprehensive in-band management. | Select
8.9 | The switch should support RS-232/console port and USB Port to transfer configuration and files | Select
8.1 | The switch should support SNMPv1, SNMPv2c, and SNMPv3 | Select
8.11 | Switch should be fully integrated with existing network management system | Select
8.12 | All the above operation and management functionalities should also be supported for IPv6 from day one | Select
9 | Dimension
9.1 | The Switch should be 1RU | Select
9.2 | Switch should able to operate in challenging environment and withstand high temperature up to 45 degree C or more . | Select
9.3 | Switch should be provided with AC power supply and india power cords | Select
10 | Compatiblity with existing setup
10.1 | Present network architecture comprises of only Cisco devices. Any proposed switch/solution should integrate seamlessly from day one with our existing Cisco infrastructure. | Select