## Core-DC
Ref : LIC-CO/IT-BPR/FW/RFP/2022-23/01 Dated : 21/10/2022
Procurement of Network Gateway Security Products, Implementation & Management. (Next Generation Firewall Solution, Sandbox Solution, DNS Security etc.)
Sr.No. | Core Firewall Technical Requirements for DC and DR site | Complied Yes/No (Attach Supporting Documents) | Remark
1 | General Requirements
1.9 | The proposed appliance must natively support (without breakout) 8 x 1G Copper & 8 x 10G SFP+ Ports from day one. At least four 1G Copper ports should also support 10 SFP+ transceivers and at least four the 10 SFP+ ports should also support 1 G Copper ports .The appliance should have 2 x 100G QSFP ports. Management,sync,HA etc ports should be additional. All the modules and transceivers should be provided from day one. (12x1 GCopper , 12x10G SFP , 2x100G QSFP in addition to the management , sync and HA ports . The 10 G transceivers should be multi mode.The QSFP28 100G transceivers provided for the firewall by the bidder should be compatible with transceivers present in LIC’s switches (100G Bi-Di multimode with LC connector). In case the bidder is not able to provide transceivers which are compatible as mentioned above, the bidder may provide additional components to ensure the desired compatibility. The cost of the additional components for providing compatibility has to be borne by the bidder. Further the additional components provided should not degrade the performance of the setup.

## Core-IDC-YOG
Ref : LIC-CO/IT-BPR/FW/RFP/2022-23/01 Dated : 21/10/2022
Procurement of Network Gateway Security Products, Implementation & Management. (Next Generation Firewall Solution, Sandbox Solution, DNS Security etc.)
Sr.No. | Core Firewall Technical Requirements for DC and DR site | Complied Yes/No (Attach Supporting Documents) | Remark
1 | General Requirements
1.9 | The proposed appliance must natively support (without breakout) 8 x 1G Copper & 4 x 10G SFP+ Ports from day one.The appliance should have 2 x 40/100G QSFP ports. Management,sync,HA etc ports should be additional. All the modules and transceivers should be provided from day one. 10 G transceivers should be multi mode. The QSFP28 40/100G transceivers provided for the firewall by the bidder should be compatible with transceivers present in LIC’s switches (40/100G Bi-Di multimode with LC connector). In case the bidder is not able to provide transceivers which are compatible as mentioned above, the bidder may provide additional components to ensure the desired compatibility. The cost of the additional components for providing compatibility has to be borne by the bidder. Further the additional components provided should not degrade the performance of the setup.