## Link
LIC-CO/IT-BPR/NW/RFP/2017-18/02 Dated 31/01/2018 Table C – Specifications of Link
Sr.No | General Functionality | Compliance (Y/N) | Bidder Remark If Any
1 | The links should be dedicated (1:1; uncompressed, unfiltered and unshared) MPLS VPN link . | Yes
2 | The bidder shall provide Private multiprotocol label switching (MPLS) virtual private network (VPN) . | Yes
3 | The circuit should be available in full duplex mode with sending and receiving available on the same circuit. (For e.g. - On a 2 Mbps circuit, 2 Mbps sending and 2 Mbps receiving should be possible simultaneously). | Yes
4 | The MPLS VPN should support any to any connectivity and should be a closed user group for LIC and should not have any physical and logical interference with other customers of the TSP or Internet route/traffic. | Yes
5 | The bidders should have their own nation-wide high availability MPLS network backbone. The bidder’s core MPLS backbone should be fully meshed. | Yes
6 | All the POPs from where the MPLS bandwidth is provided to LIC should have redundancy of equipments, links, power, backhaul connectivity etc | Yes
7 | The bidder shall be required to commission the links from the bidder's nearest PoP | Yes
8 | The solution should provide end to end transparent data reachability of data, voice, video etc (no filter of traffic from SP) | Yes
9 | Bidder has to replace/repair faulty/damaged equipment at the bidder's own cost, irrespective of the reason of fault/damage, during the contract period. However, the “force majeure” clauses will apply. In any case, the bidder will have to arrange for replacement of the faulty/defective equipment . | Yes
Network performance parameters
10 | Latency should not be more than 110 ms (End to End/Round Trip) for a 1500 byte packet size measured for a minimum of 1000 packets on a 50% bandwidth utilization . | Yes
11 | Average Jitter of the connectivity should be less than 10 ms measured for a minimum 1000 packets | Yes
12 | Minimum MTU (maximum transmission unit) size should be 1500 bytes . | Yes
13 | Packet Delivery Packet drop should not exceed one out of every one thousand packets | Yes
14 | The links should display of input and output error status on all interfaces | Yes
15 | The connectivity should display of Dynamic ARP table | Yes
16 | The connectivity should display of physical layer line status signals like DCD, DSR, DTR, RTS, CTS on all interfaces, if applicable . | Yes
17 | The connectivity should support trace-route, Ping, extended PING | Yes
18 | The MPLS-VPN solution should be capable to support multicast using industry standard multicast protocols in all variants (like dense mode/sparse mode etc.) i.e. Protocol Independent Multicast - PIM Sparse Mode (PIM-SM) and above standards. | Yes
19 | The Bidder should have predefined traffic transport QoS (Quality of Service) parameters, which provide throughput, latency, packet loss, jitter commitments and application prioritization | Yes
20 | The connectivity should be capable of providing end to end Quality of Service (QoS) features which includes end to end differentiated services code point (DSCP) and class of service (CoS) continuation,end to end traffic categorization, bandwidth provisioning and prioritization etc. | Yes
21 | The ISP should have Dual Stack (IPv4 plus IPv6) ready Network. | Yes
22 | Bidders network should support dynamic routing protocols like Open Shortest Path First (OSPF), Border Gateway Protocol (BGP) etc. | Yes
23 | The bidders network should provide end to end traffic categorization, bandwidth provisioning and prioritization as required by LIC . | Yes
24 | The bidders network should able to provide Multi VRF environment. | Yes
25 | The bidder should have the capability of increasing / decreasing bandwidth on demand and such changes in bandwidth must be provided within 21 days. | Yes
Device Capablities
26 | Should support features such as IP-SLA or equivalent and Embedded Event Management or equivalent | Yes
27 | Should support Access control list (ACL) | Yes
28 | Should support all standard routing protocols such as Static Routes , RIPv1 , RIPv2 , OSPF (all versions), BGP etc | Yes
29 | Should support route redistribution between any of the above protocols | Yes
30 | Should support route distribution between EIGRP and other routing protocols | Yes
31 | Should support Policy Based Routing | Yes
32 | It should identify home grown or custom applications used in the enterprise and it should be possible to define custom application based on Port numbers, payload analysis or URL/URI from day one | Yes
33 | Should support Network Time Protocol Version 4 (NTPv4), Syslog, Ping, Trivial File Transfer Protocol (TFTP) and Secure Shell version 2 (SSHv2) , telnet etc . | Yes
34 | Should support syslog, buffer logging | Yes
Security
35 | The devices should be hardened according to latest Secure Configuration Document as per LICs IS Security policy . | Yes
36 | Unwanted services should be disabled on the devices. LIC will provide a list of such services . | Yes
37 | Remote device management should be done with secure channel e.g. SSHv2 and above | Yes
38 | Centralized access control mechanism should be in place like Terminal Access Controller Access-Control System (TACACS), Remote Authentication Dial In User Service (RADIUS) etc. to access these devices. | Yes
39 | Administrative access of devices should not be through generic user id. | Yes
40 | All devices should be time-based (NTP) synchronized | Yes
41 | The selected Bidder should comply with the LICs IT and IS policy in concerned areas relevant to the RFP | Yes
42 | LIC and/or third party consultants hired by LIC should have rights to audit/review the whole setup of the bidder catering to LICs application | Yes
43 | The selected Bidder should undertake to implement the observations/recommendations of the LIC's IS-Audit, Security Audit Team or any other audit conducted by the LIC or external agencies and any escalation at no extra cost to the LIC. All upgrades/patches/firmware etc. shall be installed by the bidder promptly and at no cost to LIC. It shall be the responsibility of the bidder to conduct all activities related to such upgrades etc | Yes
44 | Network devices should be updated with latest firmware and security patches | Yes
45 | Process for performing update should be maintained and approved by LIC . | Yes
46 | Bidder has to ensure complete data privacy and should use private IP addresses only | Yes
47 | The bidder will ensure physical and/or logical segregation of LIC network from that of other networks | Yes
48 | Bidder shall do adequately strengthened encryption algorithm to encrypt the entire data when it is traveling through the air | Yes
49 | The vendor should have a clear Disaster Recovery and Business Continuity Plan (BCP) in place for support services and should submit the BCP plan to LIC | Yes
50 | The bidder should be in a position to block Distributed Denial of Service (DDoS) attack at their end. ISP should have the feature to block a list/range of public IPs as and when LIC desires as part of security measures. | Yes
51 | The bidder should be in a position to block brute force attacks | Yes
52 | The connectivity should support netflow or equivalent feature for network & security monitoring | Yes
Monitoring and Reporting
53 | The bidder should use a standard Network Management and Monitoring System (NMS) to cater such a large network efficiently and LIC should be provided with viewing rights of the same. | Yes
54 | The bidder should provide a centralized non dedicated Network Operation Centre (NOC) services. The Network Management System at the NOC should provide the following facilities on a 24*7*365 basis :  Monitoring network status  Configuration of all network components related to the bidder.  Downloading of operational Software to network components related to the bidder.  Enabling or disabling of remote RF devices.  Fault diagnosis and display of alarm  Support for SNMP all versions | Yes
55 | The bidder should proactively monitor the entire network and arrange for timely resolution. Bidder should provide the detailed methodology of monitoring and calculating the uptime/SLAs in the technical bid. LIC reserves the right to evaluate the methodology suggested by the Bidder. In case the suggested methodology is not acceptable to LIC , it shall prescribe a suitable method | Yes
56 | Polling interval for status update should be 5 min / as per the LICs requirements | Yes
57 | The selected bidder shall have to provide access to its monitoring portal that provides : | Yes
58 | Real time dash board showing summary of the network health like number of up down offices and links | Yes
59 | The portal should also provision features to drill down till each branch like branch link status, device status, interface status, bandwidth utilization in real time . | Yes
60 | All monthly SLA reports submitted to the Bank should be compiled by the Bidder using the Bidder‟s monitoring portal for the entire duration of the contract. SLA report should contain all parameters given in this RFP and their value . | Yes
Mast Specifications
Specification for mast height <=3metres
61 | Monopole tower should be used | Yes
62 | A monopole tower should be guyed or self supported | Yes
63 | Hollow, heavy duty, thick non-corrosive steel tube , with high strength should be used | Yes
64 | Weight of structure should be less than 15 Kg | Yes
65 | Deflection of antenna should be less than 05 cm for winds <=150Kmph | Yes
66 | Total floor area covered by the installation should not be more than 1 square foot . | Yes
Specification for mast height for more than 3metre and less than equal to 9 meters
67 | Tower should be guyed and may be fitted with climbing rungs where necessary | Yes
68 | Guyed masts may be in lattice, triangular or square, tapered or straight, as well as monopole structural forms. | Yes
69 | Weight of structure should be less than 50 Kg | Yes
70 | Deflection of antenna should be less than 15Cm for winds <=150Kmph | Yes
71 | Total floor area covered by the installation should not be more than 4 square feet excluding the guy wires. | Yes
Specification for mast height for more than 9 meters
72 | Tower should be in lattice, triangular or square, tapered or straight | Yes
73 | Base of the tower should be on a concrete structure. If tower is erected on ground, should have a firm foundation made of good quality concrete structure of which minimum 1 metre part should be inside a pit in the ground. | Yes
74 | Tower may be guyed and should be fitted with climbing rungs | Yes
75 | Weight of structure should be less than 200 Kg | Yes
76 | Deflection of antenna should be less than 05Cm for winds <=150Kmph | Yes
77 | Total floor area covered by the installtaion should not be more than 9 square feet | Yes
78 | Mast/tower should have protection including anti climb system against birds, monkeys and other animals | Yes
79 | All structural components including washers, clips, nuts & bolts should be galvanized (anti rust) | Yes
80 | Separate down conductors shall be installed from each tower to earth | Yes
81 | Wires from the antenna should be properly guided and firmly bound to mast | Yes
82 | Outdoor wire should have proper shielding from antenna till system room | Yes
Maintenance of the tower
83 | Towers require regular maintenance for Purposes of early detection of deterioration and as a mandatory measure to prevent breakdowns and the attendant consequences. | Yes
84 | Engineers should visit and conduct health checkup of the tower in every first and third quarter or as and when called by branch. If anything is found to be faulty should be replaced/repaired without any cost to bank . | Yes
85 | The mast or tower should be painted as per the laws of the land , as applicable | Yes
86 | Tower should be painted every two years | Yes
87 | For every tower site, vendor shall keep a maintenance log book and get signatures from branch for every preventive checkup visit. Log book should contain information such as Installation Date,Next preventive due dates ,Next Painting due dates,Adhoc Maintenance dates ,Details of activity carried out and replaced parts ,Name and address of engineer etc. | Yes
Others
88 | External antennas should have proper lightning conductors, wherever necessary | Yes
89 | Bidder shall meet all the Govt. or other Regulatory directions/ requirements and ensure compliance. | Yes