## On Prem Device
Table A – Technical Evaluation Compliance for DDoS on-premise device Hardware
Sr.No | Technical Specifications | Compliance (Y/N) | Remarks
1 | System should Protect from multiple attack vectors on different layers at the same time with combination OS, Network, Application, and Server side attacks | Select
2 | The DDoS solution should be Hybrid in Nature with On-Premise device with Cloud Signaling to Scrubbing Center. | Select
3 | The proposed solution should be appliance based solution | Select
4 | Proposed product/solution must be purpose built DDoS prevention system & should be built on stateless/stateful technology | Select
5 | If the system is proposed on a stateful technology then it must meet at least below capacities.
| a) Must support at least 10 Million legitimate concurrent connections | Select
| b) Must support at least 5 Million layer 4 connections/sec | Select
6 | Solution should be transparent bridge to pass 802.Q tagged frames and other control protocols like L2TP, GRE. | Select
7 | The proposed system must have built-in hardware bypass for all interface types. | Select
8 | The device should be deployable for inline mitigation , inline detection and port monitoring. | Select
9 | Device must be rack-mountable in standard 19" rack | Select
10 | In inline mode system must not modify MAC or IP addresses of passed frames | Select
11 | System should support Multiple Segment protection minimum of 6X1Gig Segments. | Select
12 | Solution Should detect and mitigate IPV4 & IPv6 Attacks | Select
13 | The solution should support inspection of ipv4 and ipv6 traffic. | Select
14 | DDoS Mitigation System should support Symmetric and Asymmetric Traffic flows. | Select
15 | a) The System must have an updated IP reputation feed that describes suspicious traffic Blacklisted IPs, botnets, Phishing. | Select
| b) The System should have options for Blacklist and Whitelist, If user wants configurable any customer IPs. | Select
| c) System also should restrict the IP address from specific segment like from TOR network and should support Geo-IP based blocking. | Select
16 | The system should be capable to mitigate and detect both inbound and outbound traffic. | Select
17 | The DDoS detection solution shall have the learning mode to easily identify anomalies in the network communication. | Select
18 | The system should be able to work in fail open mode in all the ports and should support software / hardware bypass capability. | Select
19 | The system should support deployment on a "logical link bundle" interfaces | Select
20 | Should Detect and protect from unknown Network & application layer DDoS attacks and should not have dependency on signatures for such attacks. | Select
21 | The proposed system must support cloud signaling to signal to upstream ISPs or managed service provider who is providing anti-DDoS cloud service for very large DDoS attack mitigation. | Select
22 | System should support suspension/dynamic suspension of traffic from offending source based on a signature detection and attack counter measures | Select
23 | Should support user customizable/ user definable signature/countermeasures | Select
24 | System should protect from TCP Out-Of- State attacks. | Select
25 | Solution should Detect misuse of application protocols in the network like HTTP/POP3/STP/SIP/SMTP | Select
26 | The system must be able to block invalid packets (including checks for Malformed IP Header, Incomplete Fragment, Bad IP Checksum, Duplicate Fragment, Fragment Too Long, Short Packet, Short TCP Packet, Short UDP Packet, Short ICMP Packet, Bad TCP / UDP Checksum, Invalid TCP Flags, Invalid ACK Number) and provide statistics for the packets dropped. Solution should also support packet Anomaly Protection. | Select
27 | The system must be able to mitigate DDoS attacks from various types of Network Floods such as UDP Flood, ICMP Flood , IGMP Flood, Amplification Attacks, Connection-Oriented Attacks, Connectionless Attacks, Reflective Attacks etc. | Select
28 | The system must be able to mitigate attacks targeting Server Resources such as TCP/IP Weaknesses, TCP SYN flood,TCP RST Attack,TCP PSH+ACK Flood etc. | Select
29 | The system must be able to mitigate all types of SSL attacks such as Encrypted-based HTTP Attacks (HTTPS floods),THC-SSL-DoS etc. | Select
30 | The system must be able to mitigate all types of attacks targeting Apllication Resources such as HTTP Flood,DNS Flood, Low and Slow Attacks, Slow HTTP GET Request, Slow HTTP POST Request, Regular Expression DoS Attacks, etc. | Select
31 | The system must support the dropping of idle TCP sessions if client does not send a user-configurable amount of data within a configurable initial time period and should dynamically blacklist the offending sources. | Select
32 | The system must Connection limit option for limit number of new connection Source Basis or in range or equivalent | Select
33 | The system must allow Network Security policies to be changed while the policy is in active blocking mode and should not affect running network protection. | Select
34 | Should detect and Mitigate attacks from Layer 3 to Layer 7. | Select
35 | System should have countermeasures & challenge response based approach for immediate mitigation of flood attacks— protecting against unknown DDoS attacks without manual intervention. The system should not depend on only signatures for mitigation of DDoS attacks. | Select
36 | System must be able to detect and block SYN Flood attacks and should support different mechanism | Select
37 | a) SYN Protection - TCP Authentication b) SYN Protection - Out of Sequence Authentication c) SYN Protection - TCP Reset | Select
38 | System must be able to detect and block ICMP, DNS Floods, Botnets. | Select
39 | System must be able to detect and block HTTP GET Flood and should support following mechanism to avoid False Positive prevention (or equivalent): a)TCP Authentication b) HTTP Redirect c) JavaScript redirect | Select
40 | System should Protect from Brute Force/reflection & amplification attacks or equivalent | Select
41 | System should be able to provide Challenge action apply to suspicious/all source. | Select
42 | System should detect from Known DDoS attack Tools without any performance impact. | Select
43 | System should detect and Mitigate different categories of Network Attacks. | Select
44 | System should Protect against SSL/TLS- encrypted Attacks Internal/External through SSL offloader. | Select
45 | System should provide protection for known attack tools that attack vulnerabilities in the SSL layer itself either with inbuilt SSL module or separate SSL offloading device. (if separate device is quoted shall include in BoQ) | Select
46 | System DNS protection should employ challenge/response mechanism. | Select
47 | Device should have at least 12 x 1G copper Interfaces with Hot swappable Dual Power supply. The device should be quoted with 12 X 1G copper interfaces. | Select
48 | The system must support configuration via standard up to date web browsers. | Select
49 | System must support CLI access over RS-232 serial console port, SSH. | Select
50 | The system must have a dedicated management port for Out-of-Band management. | Select
51 | Management interfaces must be separated from traffic interfaces. System management must not be possible on traffic interfaces, management interfaces must not switch traffic. | Select
52 | System must support option for Centralized management of multiple devices in future. | Select
53 | System must support concept of users / groups for management and reporting functionality. | Select
54 | The proposed solution should have inbuilt Management / external management system to manage configure DDoS solution. | Select
55 | Real-time events correlation between Multi Vector Attacks | Select
56 | The solution proposed should be integrated seamlessly with the systems like SIEM for Log capturing and EMS (HP Open view presently) to Monitor Solution, ticketing for incidents,etc… | Select
57 | Solution should also integrate with the email/SMS gateway for alert information flow | Select
58 | The proposed DDoS solution should not reach End of Support within 5 years from the date of submission of bid. If this happens, the bidder is bound to provide the then prevalent higher model at no additional cost to customer | Select
59 | System should have scalable inspection throughput license approach from 1 Gbps to 5 Gbps without additional hardware. | Select
60 | Should support latency less than 80 microseconds | Select
61 | System should have high performance architecture that ensures that attack mitigation does not affect normal traffic processing and should support DDoS Flood Attack Prevention Rate up to 15 Million PPS. | Select
62 | System Should inspect and mitigate encrypted attacks up to 30K / 8K SSL CPS with 1K / 2k Key size. In case of malfunction of the SSL module or the SSL traffic exceeding what is specified the system should work seamlessely without disrupting other services. | Select
63 | The bidder shall provide unshared/exclusive access to LIC for managing the SSL certificate. | Select

## Cloud
Table B – Specifications of Cloud Solutions
Sr.No | General Functionality | Compliance (Y/N) | Remarks
1 | The proposed cloud mitigation service provider must have its own global network presence in India / overseas | Select
2 | The proposed cloud mitigation service provider must mitigate attacks originated within India locally inside the country (attack traffic must not be diverted outside India) | Select
3 | The proposed cloud mitigatation service provider must have their own mitigation center | Select
4 | The proposed cloud mitigation service provider must arrange to mitigate as close to the source of the attacks to ensure minimal additional latency due to re-routing | Select
5 | The Bidder should have an arrangement scrubbing capacity of more than 100 Gbps available at all time | Select
6 | The Bidder shall use Flowspec/Layer 4 ACL as a technology also to mitigate the DDOS attacks. Please provide the reference and service Guide | Select
7 | The proposed cloud mitigation service provider must be able to mitigate attacks originating within its network, transiting its network and originating outside its network | Select
8 | The on-premise equipment quoted by the bidder shold enable automated handover to the cloud infrastructure in situation of large volumetric attacks | Select
9 | The proposed cloud mitigation must have the ability to support BGP or DNS or BGP/DNS diversion options | Select
10 | The proposed cloud mitigation must have ability to support GRE traffic re-injection / routemap directly to the customer site | Select
11 | The proposed cloud mitigation must have ability to provide carrier agnostic DDoS mitigation service i.e. independent of who the customer's upstream ISPs are or how many there are incase LIC goes for APNIC IPs in future. | Select
12 | The proposed cloud mitigation must have ability to load balance traffic across mitigation centers via anycast / Internet routing | Clause Deleted
13 | The proposed cloud mitigation must support for mitigation events of up to 72 hours in duration with full access to SOC personnel anytime during the event | Select
14 | The proposed cloud mitigation must have ability to block traffic based on specific botnet signatures and intelligence feed derived from well known security research teams | Select
15 | The service must allow the submission of black or white lists on demand during mitigation events for application on the mitigation systems. | Select
16 | The Cloud service must be capable of mitigating volumetric attacks in the cloud targeted towards L3 & L4. | Select
17 | The proposed service must cover volumetric attack mitigation which can mitigate attack size of at least 10 Gbps . Beyond 10 Gbps the bidder shall provide mitigation on a best effort basis on a priority to LIC . | Select
18 | The platform must have Intelligent mitigation capacity. Intelligent mitigation capacity means protocol analysis driven mitigation engine that performs intelligent anomaly detection, signature based analysis, protocol aware analysis, and intel driven detection and mitigation of botnet and known bad actors. | Select
19 | The cloud mitigation provider must be able to deliver DDoS mitigated traffic as close to the destination as possible | Select
20 | 99.99% overall service uptime excluding pre-scheduled maintenance windows (This uptime is related to cloud uptime and not the on-premise-device. ) | Select
21 | 96 hours standard setup time - from verifying receipt of all necessary provisioning information to provisioning complete | Select
22 | 48 hour standard change time from verifying receipt of all necessary change information to change complete | Select
23 | 15 minutes mitigation effectiveness for Layer 3/4 attacks - from the time that traffic arrives to the scrubing center. | Select
24 | 15 minute mitigation response from time of receiving a phone reques or E-mail request for cloud service | Select
25 | The service provider must support the auto mitigation on Cloud DDOS Platform | Select
26 | Post incident reports must be delivered after every mitigation event and include specific details about the event, date, time, traffic passed and dropped. | Select
27 | During mitigation events, ongoing status messages must be provided at minimum of every 2 hours. | Select
28 | A dedicated portal must be available to view DDOS alerts and extract reports | Select
29 | On demand during or after a mitigation event customer must be able to request and receive screen shots / details from the intelligent mitigation system being used to perform the mitigation. These details will including information on the techniques used to block the attack traffic, their configuration settings etc., and how much traffic was passed and dropped by each technique. | Select
30 | On demand during a mitigation event, the customer may request and receive list of source IP addresses that are dynamically being black listed in the mitigation. | Select
31 | Attack and mitigation notification by means of E-mail, phone must be available | Select
32 | The service must have a dedicated Security Operations Center to provide mitigation support with 24 x 7 coverage in india | Select
33 | The service must have a dedicated customer service organization that provides support for service provisioning and communication to mitigation customers with 24 x 7 coverage | Select
34 | The Security Operations Center must be managed by someone with over 7 years of senior management experience in mission critical network environments | Select
35 | The service must have support from a team specialized in DDoS research | Select

## Link
Table C – Specifications of Link
Sr.No | General Functionality | Compliance (Y/N) | Remarks
1 | Internet dedicated Premium Internet Bandwidth with dual last mile at LIC Data Centers - 1:1 uncompressed, unfiltered and unshared | Select | Attach supporting documents
2 | The link should have dual last mile (from different POPs) | Select | Attach supporting documents
3 | Latency Local Lead - 10 milliseconds (Maximum) Latency from the CE router to Nearest internet gateway provided to LIC by the service provider. | Select
4 | Packet Delivery Packet drop should not exceed one out of every one lakh packets (1 packet out of 1 lakh packets from the CE router to the Nearest internet gateway provided to LIC by the service provider.) | Select
5 | Jitter - 10 milliseconds (Maximum) | Clause Deleted
6 | Presently the links are terminated on copper ethernet interface of the L2 switch, however in future the links may be terminated on Fibre/Ethernet interface port. | Select
7 | Uptime - 99.99% per month | Select
8 | Online Portal for Link Performance/latency/utilization monitoring and reports generation. - Realtime, Hourly, Weekly, Monthly etc. | Select
9 | Proactive monitoring of the Internet link procured by LIC - 24x7x365 support | Select
10 | Incident Reports - Monthly | Select
11 | The ISP should be in a position to block Distributed Denial of Service (DDoS) attack at their end. ISP should have the feature to block a list/range of public IPs as and when LIC desires as part of security measures. The ISP has to provide a real-time monitoring portal for DDoS attack. | Clause Deleted
12 | The ISP should have Dual Stack (IPv4 plus IPv6) ready Network. | Select
13 | Circuits should be in ring architecture with different exchanges connected to take care of last mile failure. | Select
14 | Dual last mile from different paths should be provisioned at both ends. (one own and another from a different service provider). | Select
15 | The bidder should have the capability of increasing / decreasing bandwidth on demand and such changes in bandwidth must be provided within 14 days. | Select