## Branch router
BO ROUTER SPECIFICATIONS
Specification | Compliance
Router Architecture requirements
Multi-core processor architecture
The router should have 2 gigabit 10/100/1000 Mbps Ethernet LAN/WAN ports with at least one RJ 45 interface and one combo GE/SFP from day one . All the necessary modules need to be provisioned from day one .The router must have minmum 4 gigabit 10/100/1000 Mbps Ethernet LAN ports with RJ 45.
The router must inter operate with the existing Network devices such as routers , swicthes etc. as well as the Network devices that will be procured in future .
The router should support serial links with ethernet to serial converter
One USB port for storage
The router's performance should support minimum 25 Mbps of WAN bandwidth with IPSec Encryption.
Minimum 2 GB of SDRAM should be supported from day one.
Minimum of 256 MB Flash memory supported from day one.
Router should support atleast 200000 routes in routing table
Security
o GRE and IP Sec 3DES/AES and complex suit of crypto for configuration of VPN tunnels.
o Support for IPSEC Site-to-Site and Remote Access VPNs. System Should provide hardware assisted IPSec acceleration.
VPN support – Dynamic/Automatic tunnel-less VPN, IPSec VPN etc.
IKEv2 support and IPv6- IKEv2, IPSec support
MD5, SHA-1, SHA-2 Authentication support
PKI (CA certificate) infrastructure support
IEEE standard protocol for tunelless any to any dynamic VPN support technology .
o NAT, PAT
o Access control - Multilevel for use with RADIUS and TACACS+
o Support ACL’s to provide supervision and control.
o Multiple Privilege Levels for managing & monitoring
o Support for Remote Authentication User Service (RADIUS) and AAA
o Support for Standard, Advanced, time based Access Lists to provide supervision and control.
o Controlled SNMP Access using ACL on router to ensure SNMP access only to identified NMS/EMS. SNMP v1, 2c, 3 should be supported from day one
o PPP CHAP support. PAP (optional)
DNS, DHCP, DNS spoofing
Router should able to support native integration with cloud based security for future requirement
o DoS prevention through TCP Intercept & DDoS protection
Protocols
o Static Routes
o RIPv1, RIPv2, RIPng
o OSPFv2 and v3.
BGP for IPv4 and BGP+ for IPv6
o Route redistribution between EIGRP and other routing protocols.If the bidders proposed model does not support eigrp route redistribution , thenthe necessary configuration changes for supporting all the routing and links supported on the router needs to be factored by the bidder |  | For Information
IS-IS routing protocols for IPv4 and IPv6
Policy Based Routing: System should support policy based routing for providing different path selection for different applications and also should support best path selection using parameters like jitter, link load distribution, minimum cost, network path availability, packet loss etc.
Performance Based Routing
Should support load balancing of the links
Bidirectional Forwarding detection (BFD)
Multicast Listener Discovery (MLD)
Multicast over GRE Tunnels
o PPP, Multi-link PPP
o Load Balancing Protocol using ECMP, uRPF
o IPv4, IPv6
o MPLS L2 & L3
o VRRP / HSRP for IPv4 and IPv6
o Shall support IPv6 features with no additional cost
QOS to eliminate Congestion
QOS based on:
Source and destination IP address
Source and destination TCP port
Source and destination UDP port
CoS value
Application
o Random Early Detection
o Weighted Fair Queuing
o Priority Queuing
Low-Latency Queuing (LLQ), DiffServ, RSVP, WRED
Traffic Shaping (TS), Traffic Policing (TP),
DSCP Marking, policing, and shaping
IPv6 Packet classification & Marking, IPv6 Policing & Shaping, IPv6 Queuing
IPv6 Dual Stack,
The Router should recognize and classify mimimum 1000 common applications (i.e. voice, video, peer to peer, encrypted, social media applications) with deep inspection mechanism. It should be possible to define QoS based on application to give higher priority to corporate and business critical applications.
Router should identify home grown or custom applications used in the enterprise and it should be possible to define custom application based on Port numbers, payload analysis or URL/URI from day one
IP Multicasting
o IGMPv1&v2, PIM-SM, PIM-DM.
Management
IP SLA or equivalent
EEM or equivalent
SLA verification probes/alerts configurations
Support for GETVPN MIBs to get SNMP alerts on management system
Real-time performance monitoring
Sessions, packets,bandwidth usage
Router should able to provide end to end application response time to identify potential issues at LAN or WAN side for application performance
Proposed router should have full integration with existing network management system from standard OEMS . Vendor needs to provide necessary license to integrate with all such systems .
Functionality of measuring service level indicators including delay, jitter & availability
o Accessibility using Telnet, SSH, Console access, RMON
o Software upgrades using FTP, TFTP, CLI, etc.
o SNMP Support for v1, v2 , v3
Should support auto deployment using USB disk or via central management system
Should be able to integrate with any SNMP based NMS tool
Syslog, Buffer logging
Configuration Rollback function
Netflow or equivalent feature for network & security monitoring
Monitor network performance for VOIP, Video & VPN Network monitoring
Monitor events and take informational, corrective action when the monitored events occur or when a threshold is reached.
Should be able to integrate with third party enterprise network management tool
Debug & Diagnostics
o Display of input and output error status on all interfaces
o Display of Dynamic ARP table
o Display of physical layer line status signals like DCD, DSR, DTR, RTS, CTS on all interfaces
o Trace-route, Ping, extended PING
Certifications
OEM should be leader in latest Gartner’s Magic Quadrant for the Wired and Wireless LAN Access Infrastructure . This clause will not be applicable to Indian OEMS
EAL 2 or higher certified
Safety certifications UL 60950-1
AC Power Cord (Indian standard)
Console Cable
Rack mount kit
Compatiblity with existing setup
Present WAN architecture comprises of only Cisco routers Any proposed router should integrate seamlessly from day one with our existing Cisco infrastructure.
Current WAN infrastructure is based IPSec GETVPN. All key security features of GETVPN should be available with new routers and should be implemented
Bidder should provide reference of proposed OEM router integrated with Cisco GETVPN infrastructure with minumum 500 branches in India
The existing WAN infrastructure runs on eigrp at certain segments.Any proposed model should seamlessely integrate with the same .
Compatiblity with Future Setup
The solution should be able to support upcoming trends in Wide Area Network which allows to use WAN basedo n centralize based architecure controller that can :
End to End link Quality detection based on loss, latency and jitter and traffic routing based on link quality
Application aware Zone based firewall
Provide Application visiblity per Branch
Signature of Authorised Signatory |  | Signature of Authorised Signatory
Office Seal
Office Seal
Place Date: