## Router
Router Specifications
SL | Specification | Compliance
1 | Router Architecture requirements
2 | Multi-core processor architecture
3 | Modular hardware architecture of the chassis
4 | Router should have at least 1 sync/async (serial) interface of 2Mbps provided with V.35 cable.
5 | The router should have 2 gigabit 10/100/1000 Mbps Ethernet LAN/WAN ports with RJ 45 interface from day one . The router should support minmum 8 gigabit 10/100/1000 Mbps Ethernet LAN ports with RJ 45 interface for future scalability
6 | One USB port for storage
7 | The router's performance should able to support minimum 20 Mbps of WAN bandwidth (ingress as well as egress) with encrypted traffic
8 | The router should support variety of interfaces like V.35, 3G (WCDMA/GSM), LAN Switch module ,ADSL,SHDSL etc.
9 | Minimum 1 GB of SDRAM should be supported from day one.
10 | Minimum of 256 MB Flash memory supported from day one.
11 | Router should support atleast 500000 routes in routing table
12 | Security
13 | o GRE and IP Sec 3DES/128AES and complex suit of crypto for configuration of VPN tunnels.
14 | o Support for IPSEC Site-to-Site and Remote Access VPNs. System Should provide hardware assisted IPSec acceleration.
15 | VPN support – Dynamic/Automatic tunnel-less VPN, IPSec VPN etc.
16 | IKEv2 support and IPv6- IKEv2, IPSec support
17 | MD5, SHA-1, Authentication support
18 | PKI (CA certificate) infrastructure support
19 | IEEE standard protocol for tunnelless any to any (branch to branch) dynamic VPN technology support
20 | NAT, PAT
21 | Access control - Multilevel for use with RADIUS and TACACS+
22 | Support ACL’s to provide supervision and control.
23 | Multiple Privilege Levels for managing & monitoring
24 | Support for Remote Authentication User Service (RADIUS) and AAA
25 | Support for Standard, Advanced, time based Access Lists to provide supervision and control.
26 | Controlled SNMP Access using ACL on router to ensure SNMP access only to identified NMS/EMS. SNMP v1, 2c, 3 should be supported from day one
27 | PPP CHAP support. PAP (optional)
28 | DNS, DHCP, DNS spoofing
29 | DoS prevention through TCP Intercept & DDoS protection
30 | Router should have WAN optimization i.e. TCP optimization with DRE and TFO, LZ compression and SSL accelarator feature built in to the router either through software / hardware and support for minimum 150 TCP optimized concurrent connections from day one.
31 | Protocols
32 | o Static Routes
33 | o RIPv1, RIPv2, RIPng
34 | o OSPFv2 and v3.
35 | BGP for IPv4 and BGP+ for IPv6
36 | o Route redistribution between any of the above protocols
37 | route distribution between EIGRP and other routing protocols
38 | IS-IS routing protocols for IPv4 and IPv6
39 | Policy Based Routing
40 | Bidirectional Forwarding detection (BFD)
41 | Multicast over GRE Tunnels
42 | o PPP, Multi-link PPP
43 | o Load Balancing Protocol using ECMP, uRPF
44 | o IPv4, IPv6
45 | o MPLS L2 & L3
46 | o VRRP / HSRP for IPv4 and IPv6
47 | o Shall support IPv6 features with no additional cost
48 | QOS to eliminate Congestion
49 | QOS based on:
50 | Source and destination IP address
51 | Source and destination TCP port
52 | Source and destination UDP port
53 | CoS value
54 | Application
55 | o Weighted Random Early Detection
56 | o Weighted Fair Queuing
57 | o Priority Queuing
58 | Low-Latency Queuing (LLQ), DiffServ,
59 | Traffic Shaping (TS), Traffic Policing (TP),
60 | DSCP Marking, policing, and shaping
61 | IPv6 Packet classification & Marking, IPv6 Policing & Shaping, IPv6 Queuing
62 | IPv6 Dual Stack,
63 | The Router should recognize and classify multiple common applications (i.e. voice, video, peer to peer, encrypted, social media applications) /latest digital signatures with deep inspection mechanism.
64 | Router should identify home grown or custom applications used in the enterprise and it should be possible to define custom application based on Port numbers, payload analysis or URL/URI from day one
65 | IP Multicasting
66 | o IGMPv1&v2, PIM-SM, PIM-DM, PIM SSM
67 | Management
68 | IP SLA or equivalent
69 | EEM or equivalent
70 | SLA verification probes/alerts configurations
71 | Support for GETVPN MIBs to get SNMP alerts on management system
72 | Real-time performance monitoring
73 | Sessions, packets,bandwidth usage
74 | Router should able to provide end to end application response time to identify potential issues at LAN or WAN side for application performance
75 | Functionality of measuring service level indicators including delay, jitter & availability
76 | o Accessibility using Telnet, SSH, Console access, RMON
77 | o Software upgrades using FTP, TFTP, CLI, etc.
78 | o SNMP Support for v1, v2 , v3
79 | Should support auto deployment using USB disk or via central management system
80 | Should be able to integrate with any SNMP based NMS tool
81 | Syslog, Buffer logging
82 | Configuration Rollback function
83 | Netflow or equivalent feature for network & security monitoring
84 | Monitor network performance for VOIP, Video & VPN Network monitoring
85 | Monitor events and take informational, corrective action when the monitored events occur or when a threshold is reached.
86 | Should be able to integrate with third party enterprise network management tool
87 | Debug & Diagnostics
88 | o Display of input and output error status on all interfaces
89 | o Display of Dynamic ARP table
90 | o Display of physical layer line status signals like DCD, DSR, DTR, RTS, CTS on all interfaces
91 | o Trace-route, Ping, extended PING
92 | Certifications
93 | AC Power Cord (Indian standard)
94 | Console Cable
95 | Rack mount kit
96 | Compatiblity with existing setup
97 | Present WAN architecture comprises of only Cisco routers Any proposed router/solution should integrate seamlessly from day one with our existing Cisco infrastructure.
98 | Current WAN infrastructure is based IPSec GETVPN. All key equivalent security features of proposed device should intereoperate seamlessly with existing GETVPN.
99 | Bidder should provide reference of proposed OEM router integrated with Cisco GETVPN infrastructure with minumum 500 branches in India
100 | The existing WAN infrastructure runs on eigrp at certain segments.Any proposed modelsolution should seamlessely integrate with the same .