## Branch router
BO ROUTER SPECIFICATIONS
Specification | Compliance
Router Architecture requirements | Compliance
Multi-core processor architecture
Modular hardware architecture of the chassis
Router should have at least 1 sync/async (serial) interface of 2Mbps provided with V.35 cable.
The router should have 2 gigabit 10/100/1000 Mbps Ethernet LAN/WAN ports with RJ 45 interface from day one . The router should support minmum 8 gigabit 10/100/1000 Mbps Ethernet LAN ports with RJ 45 interface for future scalability
One USB port for storage
The router's performance should able to support minimum 20 Mbps of WAN bandwidth (ingress as well as egress) with encrypyed traffic
The router should support variety of interfaces like V.35, 3G (WCDMA/GSM), LAN Switch module ,ADSL,SHDSL etc.
Minimum 2 GB of SDRAM should be supported from day one.
Minimum of 256 MB Flash memory supported from day one.
Router should support atleast 300000 routes in routing table
Security
o GRE and IP Sec 3DES/128AES and complex suit of crypto for configuration of VPN tunnels.
o Support for IPSEC Site-to-Site and Remote Access VPNs. System Should provide hardware assisted IPSec acceleration.
VPN support – Dynamic/Automatic tunnel-less VPN, IPSec VPN etc.
IKEv2 support and IPv6- IKEv2, IPSec support
MD5, SHA-1, Authentication support
PKI (CA certificate) infrastructure support
IEEE standard protocol for tunnelless any to any (branch to branch) dynamic VPN technology support
NAT, PAT
Access control - Multilevel for use with RADIUS and TACACS+
Support ACL’s to provide supervision and control.
Multiple Privilege Levels for managing & monitoring
Support for Remote Authentication User Service (RADIUS) and AAA
Support for Standard, Advanced, time based Access Lists to provide supervision and control.
Controlled SNMP Access using ACL on router to ensure SNMP access only to identified NMS/EMS. SNMP v1, 2c, 3 should be supported from day one
PPP CHAP support. PAP (optional)
DNS, DHCP, DNS spoofing
DoS prevention through TCP Intercept & DDoS protection
Router should have WAN optimization i.e. TCP optimization with DRE and TFO, LZ compression and SSL accelarator feature built in to the router either through software / hardware and support for minimum 150 TCP optimized concurrent connections from day one.
Protocols
o Static Routes
o RIPv1, RIPv2, RIPng
o OSPFv2 and v3.
BGP for IPv4 and BGP+ for IPv6
o Route redistribution between any of the above protocols
route distribution between EIGRP and other routing protocols
IS-IS routing protocols for IPv4 and IPv6
Policy Based Routing
Bidirectional Forwarding detection (BFD)
Multicast over GRE Tunnels
o PPP, Multi-link PPP
o Load Balancing Protocol using ECMP, uRPF
o IPv4, IPv6
o MPLS L2 & L3
o VRRP / HSRP for IPv4 and IPv6
o Shall support IPv6 features with no additional cost
QOS to eliminate Congestion
QOS based on:
Source and destination IP address
Source and destination TCP port
Source and destination UDP port
CoS value
Application
o Weighted Random Early Detection
o Weighted Fair Queuing
o Priority Queuing
Low-Latency Queuing (LLQ), DiffServ,
Traffic Shaping (TS), Traffic Policing (TP),
DSCP Marking, policing, and shaping
IPv6 Packet classification & Marking, IPv6 Policing & Shaping, IPv6 Queuing
IPv6 Dual Stack,
The Router should recognize and classify multiple common applications (i.e. voice, video, peer to peer, encrypted, social media applications) /latest digital signatures with deep inspection mechanism.
Router should identify home grown or custom applications used in the enterprise and it should be possible to define custom application based on Port numbers, payload analysis or URL/URI from day one
IP Multicasting
o IGMPv1&v2, PIM-SM, PIM-DM, PIM SSM
Management
IP SLA or equivalent
EEM or equivalent
SLA verification probes/alerts configurations
Support for GETVPN MIBs to get SNMP alerts on management system
Real-time performance monitoring
Sessions, packets,bandwidth usage
Router should able to provide end to end application response time to identify potential issues at LAN or WAN side for application performance
Functionality of measuring service level indicators including delay, jitter & availability
o Accessibility using Telnet, SSH, Console access, RMON
o Software upgrades using FTP, TFTP, CLI, etc.
o SNMP Support for v1, v2 , v3
Should support auto deployment using USB disk or via central management system
Should be able to integrate with any SNMP based NMS tool
Syslog, Buffer logging
Configuration Rollback function
Netflow or equivalent feature for network & security monitoring
Monitor network performance for VOIP, Video & VPN Network monitoring
Monitor events and take informational, corrective action when the monitored events occur or when a threshold is reached.
Should be able to integrate with third party enterprise network management tool
Debug & Diagnostics
o Display of input and output error status on all interfaces
o Display of Dynamic ARP table
o Display of physical layer line status signals like DCD, DSR, DTR, RTS, CTS on all interfaces
o Trace-route, Ping, extended PING
Certifications
OEM should be leader or challengers quadrant in latest Gartner’s Magic Quadrant for the Wired and Wireless LAN Access Infrastructure /Data Centre Networking
EAL 2 or higher certified
Safety certifications UL 60950-1
AC Power Cord (Indian standard)
Console Cable
Rack mount kit
Compatiblity with existing setup
Present WAN architecture comprises of only Cisco routers Any proposed router/solution should integrate seamlessly from day one with our existing Cisco infrastructure.
Current WAN infrastructure is based IPSec GETVPN. All key equivalent security features of proposed device should intereoperate seamlessly with existing GETVPN.
Bidder should provide reference of proposed OEM router integrated with Cisco GETVPN infrastructure with minumum 500 branches in India
The existing WAN infrastructure runs on eigrp at certain segments.Any proposed modelsolution should seamlessely integrate with the same .