## Sheet1
Sr No. | Features | Response (Yes/No) | Remarks
1 | Service provider (SP) should have Video Cloud Bridge back up as BCP/redundancy
2 | The call control system should be fully redundant solution with NO single point of failures & should provide 1:1 redundancy.
3 | The BCP/redundancy setup of the Service Provider should be equivalent to the existing project .
4 | The Video Cloud Bridge and the endpoints should be from the same make .
5 | The cloud platform should be able to remotely schedule a software update on endpoint. The software update may be dynamic updating of multiple VC endpoints.
6 | Age of Video cloud bridge should not be more than 3 Years
7 | This video bridge should be able to integrate with the existing internal bridge/MCU/Central VC infrastructure of LIC .
8 | The video bridge should be accessible both from LIC's internal network through the firewall as well as the dedicated network provided by the service provider for Video Conferencing .
9 | The Video Bridge should support unlimited usage on service provider’s cloud
10 | The OEM for Video Bridge must be in leaders’ quadrant in Gartner's Magic Quadrant for Group Video Systems report for the last three consecutive years..This Clause is not applicable for Indian OEMs. Indian OEMs would be considered as those who are of Indian origin having their complete manufacturing unit in India along with the IPR and Copyrights in India |  | Documentary Proof
11 | Proposed Video Bridge sould be compatible with the various OEMs mentioned in the latest Gartners Magic Quadrant for Group Video and Unified Communications
12 | The Proposed Video Bridge should be able to integrate all makes and models of endpoints mentioned in the latest Gartners Magic Quadrant for Group Video and Unified Communications
13 | The proposed video bridge should allow interoperablity for all the VC endpoints and IP Phone of all OEMS
14 | VC Codec with H.323 (H.264 High profile/H.265) & SIP Protocol
15 | It should support all standard video protocols .
16 | Proposed bridge should support 1080P60 Resolution, H.323/SIP calls H.264 , Precision Camera (10X+), Microphone
17 | The video bridge should have capablity of handling and integrating end-points/desktop/mobile devices etc based Video sessions from all across the world .
18 | The proposed video bridge should be able to seamlessly integrate with LICs internal IP Telephony infrastructure (both current and future) |  | Documentary Proof
19 | The proposed Video Bridge should be able to cater to 1200 Concurrent Video end points @720p/30fps , which shall include Room Based endpoints , dektops/laptops , mobiles devices etc .This should be scalable to 2000 |  | Documentary Proof
20 | The proposed video bridge must be based on scalable architecture that can scale from the current capacity to support widest possible current or future use in all areas of the organization
21 | The proposed video bridge must be based on architecture that provides enterprise-grade video communications .
22 | The propsed video bridge must have failover and backup options .
23 | The proposed video bridge should provide a user friendly and consistent interface experience for booking , scheduling and operating video conferencing meetings by users/particpants , without requiring IT or audio/video support .
24 | The proposed video bridge should support video and audio meetings for multiple audio and video connections in a single session , including those for guest particpation .
25 | The proposed video bridge should support VMR with capablity of allowing upto 300 particiapnts in a single session . |  | Documentary Proof
26 | The participants should be able to join the session through laptop/desktop , mobile, tablets, VC endpoints etc.
27 | Minimum of 1200 MCU Ports that can be concurrently used which should be scalable to 2000 , through sessions initiated through various VMRs as mentioned in commericals
28 | The proposed video bridge should support variable VMR with a minimum capability of allowing 50 participants in a single session and should support up to 300 participants in a single session.
29 | It should provide NTP for synchronisation of time across various calls
30 | Min Lead time of 1 Min to book a Video Call
31 | Address Book Synchronization & meeting schedule from Microsoft Outlook
32 | The Video bridge should have a centralized VC location directory features. All end points should have the common location directory synchronized with central directory.
33 | The particpants should be able to join the session purely through a voice call over Internet and PSTN , if required .
34 | The solution should have audio bridging facility ( dial-in and dial-out, local, STD, ISD ) integrated with VC
35 | The Video Bridge should facilitate content sharing and screen sharing among all participants in conferencing session , with audio only participants able to send content or view content on a smartphone or a tablet .
36 | The video conferencing should be seamless and there should be no latency on account of the bridge .
37 | There should be proper synchronization of the Video & voice during the VC session .
38 | The video bridge should support encrypted traffic . Minimum encryption standards expected is AES-128 bit encryption . |  | Documentary Proof
39 | The video bridgeshould support all major browsers like Internet Explorer , Firefox , Chrome , Safari , Android and iOS
40 | WebRTC with plugin support for desktop clients over internet, VC on smartphones, Tablets.
41 | The video bridge should be able to generate an event notification having details like link , date and time of the meeting |  | Documentary Proof
42 | The solution should have a capablity of text chatting for the particiapnts .
43 | There should be standard reporting templates (such as number of sessions conducted,hours used, number of particpants etc.) available and there should be an option to customize it
44 | The solution should provide centralized management of accounts and video systems , with features such as changing of layout , ability to mute audio/video,security passcode etc.
45 | LIC should be able to record download and send a link to the users for future viewing.
46 | The proposed Video Bridge should support full HD Video (1080 p) and HD Audio (with echo cancellation) |  | Documentary Proof
47 | The proposed Video Bridge should support dynamic delivery of content at variable bit-rate as per bandwidth availablity
48 | The proposed video Bridge should support one to one as well as multisite call with External agencies over Internet
49 | The proposed video bridge should support multisite call with external agencies , where LIC will initiate the VC session
50 | The propsoed Video Bridge should support mobility and enable users to join calls/sessions/meetings through Laptops, tablets , mobile devices , PSTN etc. in addition to conference room video solution.
51 | In case of scheduled calls the system should prompt 15 minutes before the end of the conference .
52 | Streaming Capablities
53 | The bridge should have a capablity of live streaming to a minimum of 3000 particpants in one session .
54 | Presentation sharing, screen sharing should be available.
55 | Time delay of the live streaming should be in the range of 25-30 seconds
56 | Proper synchronization of the Video & voice during the live steaming.
57 | Controlling and Hierarchy
58 | About 15 Virtual Meeting Rooms will be reserved for certain officials . Suitable restrictions should be in place for the same
59 | There would be certain common meeting rooms which can be used by various users
60 | Restriction on the reservation of such rooms should be in place . For example if 3 meeting rooms are reserved for usage by North Zone then the same should be reserved by only users from that Zone
61 | Scheduling Calls
62 | The proposed Video Bridge should support scheduling of calls by key stake holders .
63 | Share Call Booking Mechanism
64 | The Conference booking should be through portal
65 | The scheduling/call booking mechanism feature should support the following features
66 | Display of topology of the endpoints of the lcoation. Colour Coded depiction for the sites based on network reachablity
67 | Permit scheduling of conferences from three months in advance
68 | Viewing Availablity of Slots
69 | View availablity of meeting rooms
70 | Restrict booking of meeting rooms by unauthorised users based on location and credentials .
71 | Viewing Availablity of Room Based Soultions (whether the site is already booked for some other VC session during which the user is trying to book a call)
72 | Providing a Conference Title while scheduling the meeting
73 | Dropdown display of the various locations from where the user can select the locations for the desired conference
74 | Creation of various groups for ease of selection
75 | Provide graphical interface and ease of selection of various locations by the user
76 | Provide flexiblity for addition , deletion and modification
77 | At the end of the scheduling process , it should generate a mail for the person booking the call . The mail should contain the details of all the sites along with theConference Password number for management
78 | The mail should contain MS Outlook calendaring details .
79 | Dashboard to view all the booked conferences for a selected period .
80 | Permit editing of conference scheduling even after doing the initial booking anytime till the end of the conference .
81 | During the transition phase the Service Provider has to schedule the calls for sites not migrated to the new setup .
82 | Managing the VC Session
83 | The proposed Video Bridge should provide the user with an interface to manage the VC session when it is in progress
84 | This interface should contain the following features
85 | The user shall be permitted to manage only the session for which he/she has the Conference password
86 | Enforce a custom lay out as desired by the user
87 | 20 participants should be displayed on the same screen .This display should change dynamically at certain intervals of time so as to display all participants when there are more than 20 participants in a session.
88 | For select few users the participants should be displayed on both the screens/more screens if provided giving a better visiblity .
89 | Addition or removal of particpants
90 | Permit addition of particpants on the fly
91 | Send text messages on screen to individual participant or to all participants in the meeting.
92 | Mute / Un-mute any participant subject to non-operation from remote end.
93 | Operate camera (if required) for remote locations
94 | End Conference before the scheduled time
95 | Extend time in case the meeting goes beyond the scheduled time
96 | The solution should provide reports based on end points, meeting rooms, etc.
97 | The porposed Video Brdige should have availability of Enterprise Portal to Dial Out, PIN Mgmt & Reporting
98 | Share detailed Escalation Matrix with NOC/Video NOC Team Members
99 | 24 * 7* 365 Specialist NOC Support
100 | Should support continuous monitoring of the endpoints availablity for pro-active identification of faults before a actual VC session .
101 | Recording on demand
102 | Should display recording indicator on the screen for the session which is being recorded , at all locations particpating in the session
103 | 100 Hours cloud recording per month
104 | The recorded video quality should be fully High Definition
105 | The recording should be available for three months .
Place : | Authorized Signatory
Name :
Date : | Designation :