## Link
Sr.No | General Functionality | Response (Y/N) | Remarks
1 | Dedicated 1:1, wired,unshared, unfiltered, MPLS links of 2 Mbps and 3 Mbps bandwidth (at select locations) for each setup at respective LIC room based VC locations. In case one site has more than one setup ( say "n" setup) the vendor may choose to provide 2/3 x n consolidated bandwidth or individual 2/3 Mbps each at the respective "n" setup . The bidder may chose to give wireless last mile connectivity with dedicated bandwidth and complying to other technical specifications mentioned in the document.However the last mile wired connectivity should not be less than 80% of the total sites .
2 | In case a consolidated bandwidth is provided (as mentioned above 2 x n or 3 x n) each endpoint should get 2 Mbps or 3 Mbps dedicated bandwidth by way of QoS .
3 | The links should support full HD Video traffic
4 | Latency Local Lead - 30 milliseconds (Maximum)
5 | Packet Delivery Packet drop should not exceed one out of every one thousand packets
6 | Jitter - 30 milliseconds (Maximum)
7 | Links shall be terminated on Fiber Channel/Ethernet/Serial interface port of the router which will be arranged by the vendor at the LIC room based locations.
8 | The links should support encrypted traffic . Minimum encryption standards expected is AES-128 bit encryption .
9 | The end to end traffic should be encrypted (media as well signal)
10 | Uptime - 99.50% per month
11 | Online Portal for Link Performance/latency/utilization/packet loss monitoring and reports generation. - Realtime, Hourly, Weekly, Monthly etc.
12 | Proactive monitoring of the link procured by LIC - 24x7x365 support
13 | Incident Reports - Monthly
14 | The ISP should be in a position to block Distributed Denial of Service (DDoS) attack at their end.
15 | The ISP should have Dual Stack (IPv4 plus IPv6) ready Network.
16 | Circuits should be in ring architecture with different exchanges connected to take care of last mile failure.
17 | The bidder should have the capability of increasing / decreasing bandwidth on demand and such changes in bandwidth must be provided within 21 days.
18 | The network should be MPLS with QoS an CoS for Video traffic
Place : | Authorized Signatory
Name :
Date : | Designation :